## metadata
PAR ID | DOI | Title | Creator/Author | Corporate Author | Editor | Publication Date | Journal Name | Journal Volume | Journal Issue | Page Range or eLocation | ISSN | ISBN | Description/Abstract | Sponsoring Org. | Award IDs | Subject | Publication Year | Size | Format | Version | Resource Type | Publisher | Location | Rights | Institution
10583620 | https://doi.org/10.1016/j.addma.2025.104722 | Ductile fracture model describing the impact of internal pores: Model development and validation for additively manufactured Ti-6Al-4V | Furton, Erik T; Beese, Allison M |  |  | 2025-03-01T05:00:00Z | Additive Manufacturing | 102 | C | 104722 | 2214-8604 |  | Additively manufactured metals often contain pores, which limit the strength and ductility of resulting components. In this study, a ductile fracture model was developed to describe the effect of pore size, in terms of absolute and relative metrics, on fracture strain under uniaxial tension. The model approximates lack of fusion (LoF) pores as penny-shaped cracks, and damage accumulation was based on the J-integral and secondary Q parameter. The model was calibrated with Ti-6Al-4V samples with intentionally introduced pores fabricated by laser powder bed fusion (PBF-LB) additive manufacturing (AM) in as-built and heat-treated conditions. The model captures the experimentally observed size effect, where for a given pore area fraction, larger samples fracture at smaller strains. By identifying the critical pore size for a single, isolated pore for either load or displacement-controlled applications, the model developed in this study is a crucial step to developing a comprehensive fracture model for establishing confidence in the structural capability of pore-containing additively manufactured components. | National Science Foundation | 1652575 |  | 2025 |  |  |  | Journal Article | Additive Manufacturing