## metadata
PAR ID | DOI | Title | Creator/Author | Corporate Author | Editor | Publication Date | Journal Name | Journal Volume | Journal Issue | Page Range or eLocation | ISSN | ISBN | Description/Abstract | Sponsoring Org. | Award IDs | Subject | Publication Year | Size | Format | Version | Resource Type | Publisher | Location | Rights | Institution
10583817 | https://doi.org/10.3390/ma17122943 | Effects of Low-Temperature Heat Treatment on Mechanical and Thermophysical Properties of Cu-10Sn Alloys Fabricated by Laser Powder Bed Fusion | Honu, Edem; Emanet, Selami; Chen, Yehong; Zeng, Congyuan; Mensah, Patrick |  |  | 2024-06-01T04:00:00Z | Materials | 17 | 12 | 2943 | 1996-1944 |  | <p>This study investigated the impact of low-temperature heat treatments on the mechanical and thermophysical properties of Cu-10Sn alloys fabricated by a laser powder bed fusion (LPBF) additive manufacturing (AM) process. The microstructure, phase structure, and mechanical and thermal properties of the LPBF Cu-10Sn samples were comparatively investigated under both the as-fabricated (AF) condition and after low-temperature heat treatments at 140, 180, 220, 260, and 300 °C. The results showed that the low-temperature heat treatments did not significantly affect the phase and grain structures of the Cu-10Sn alloys. Both pre- and post-treatment samples displayed consistent grain sizes, with no obvious X-ray diffraction angle shift for the α phase, indicating that atom diffusion of the Sn element is beyond the detection resolution of X-ray diffractometers (XRD). However, the 180 °C heat-treated sample exhibited the highest hardness, while the AF samples had the lowest hardness, which was most likely due to the generation of precipitates according to thermodynamics modeling. Heat-treated samples also displayed higher thermal diffusivity values than their AF counterpart. The AF sample had the longest lifetime of ~0.19 nanoseconds (ns) in the positron annihilation lifetime spectroscopy (PALS) test, indicating the presence of the most atomic-level defects.</p> | National Science Foundation | 1946231 |  | 2024 |  |  |  | Journal Article | MDPI