## metadata
PAR ID | DOI | Title | Creator/Author | Corporate Author | Editor | Publication Date | Journal Name | Journal Volume | Journal Issue | Page Range or eLocation | ISSN | ISBN | Description/Abstract | Sponsoring Org. | Award IDs | Subject | Publication Year | Size | Format | Version | Resource Type | Publisher | Location | Rights | Institution
10584123 | https://doi.org/10.1116/6.0002645 | Ultrathin stable Ohmic contacts for high-temperature operation of <i>β</i> -Ga2O3 devices | Callahan, William_A (ORCID:0000000287011508); Supple, Edwin (ORCID:0009000532858743); Ginley, David (ORCID:0000000155403294); Sanders, Michael (ORCID:0000000163665219); Gorman, Brian_P (ORCID:000000021837564X); O’Hayre, Ryan (ORCID:0000000337623052); Zakutayev, Andriy (ORCID:0000000230545525) |  |  | 2023-06-28T04:00:00Z | Journal of Vacuum Science & Technology A | 41 | 4 |  | 0734-2101 |  | <p>Beta gallium oxide (β-Ga2O3) shows significant promise in high-temperature, high-power, and sensing electronics applications. However, long-term stable metallization layers for Ohmic contacts at high temperatures present unique thermodynamic challenges. The current most common Ohmic contact design based on 20 nm of Ti has been repeatedly demonstrated to fail at even moderately elevated temperatures (300–400 °C) due to a combination of nonstoichiometric Ti/Ga2O3 interfacial reactions and kinetically favored Ti diffusion processes. Here, we demonstrate stable Ohmic contacts for Ga2O3 devices operating up to 500–600 °C using ultrathin Ti layers with a self-limiting interfacial reaction. The ultrathin Ti layer in the 5 nm Ti/100 nm Au contact stack is designed to fully oxidize while forming an Ohmic contact, thereby limiting both thermodynamic and kinetic instability. This novel contact design strategy results in an epitaxial conductive anatase titanium oxide interface layer that enables low-resistance Ohmic contacts that are stable both under long-term continuous operation (&gt;500 h) at 600 °C in vacuum (≤10−4 Torr), as well as after repeated thermal cycling (15 times) between room temperature and 550 °C in flowing N2. This stable Ohmic contact design will accelerate the development of high-temperature devices by enabling research focus to shift toward rectifying interfaces and other interfacial layers.</p> | National Science Foundation | 2125899 |  | 2023 |  |  |  | Journal Article | American Vacuum Society