## metadata
PAR ID | DOI | Title | Creator/Author | Corporate Author | Editor | Publication Date | Journal Name | Journal Volume | Journal Issue | Page Range or eLocation | ISSN | ISBN | Description/Abstract | Sponsoring Org. | Award IDs | Subject | Publication Year | Size | Format | Version | Resource Type | Publisher | Location | Rights | Institution
10585082 | https://doi.org/10.1126/sciadv.adp6296 | Easy-to-configure zero-dimensional valley-chiral modes in a graphene point junction | Davydov, Konstantin; Zhang, Xi; Ren, Wei; Coles, Matthew; Kline, Logan; Zucker, Bryan; Watanabe, Kenji; Taniguchi, Takashi; Wang, Ke |  |  | 2024-09-13T04:00:00Z | Science Advances | 10 | 37 |  | 2375-2548 |  | <p>The valley degree of freedom in two-dimensional (2D) materials can be manipulated for low-dissipation quantum electronics called valleytronics. At the boundary between two regions of bilayer graphene with different atomic or electrostatic configuration, valley-polarized current has been realized. However, the demanding fabrication and operation requirements limit device reproducibility and scalability toward more advanced valleytronics circuits. We demonstrate a device architecture of a point junction where a valley-chiral 0D PN junction is easily configured, switchable, and capable of carrying valley current with an estimated polarization of ~80%. This work provides a building block in manipulating valley quantum numbers and scalable valleytronics.</p> | National Science Foundation | 1944498 |  | 2024 |  |  |  | Journal Article | Science Magazine