## metadata
PAR ID | DOI | Title | Creator/Author | Corporate Author | Editor | Publication Date | Journal Name | Journal Volume | Journal Issue | Page Range or eLocation | ISSN | ISBN | Description/Abstract | Sponsoring Org. | Award IDs | Subject | Publication Year | Size | Format | Version | Resource Type | Publisher | Location | Rights | Institution
10586376 |  | The impact of the urban heat island and future climate on urban building energy use in a midwestern US neighborhood | Hashemi, F; Najafian, P; Salahi, N; Ghiasi, S; Passe, U |  |  | 2025-02-19T05:00:00Z | Energies |  |  |  | 1996-1073 |  | Typical Meteorological Year (TMY) datasets, widely used in building energy modeling, overlook Urban Heat Island (UHI) effects and future climate trends by relying on long-term data from rural stations such as airports. This study addresses this limitation by integrating Urban Weather Generator (UWG) simulations with CCWorldWeatherGen projections to produce microclimate-adjusted and future weather scenarios. These datasets were then incorporated into an Urban Building Energy Modeling (UBEM) framework using Urban Modeling Interface (UMI) to evaluate energy performance across a lowincome residential neighborhood in Des Moines, Iowa. Results show that UHI intensity will rise from an annual average of 0.55 °C under current conditions to 0.60 °C by 2050 and 0.63 °C by 2080, with peak intensities in summer. The UHI elevates cooling Energy Use Intensity (EUI) by 7% today, with projections indicating a sharp increase—91% by 2050 and 154% by 2080. The UHI will further amplify cooling demand by 2.3% and 6.2% in 2050 and 2080, respectively. Conversely, heating EUI will decline by 20.0% by 2050 and 40.1% by 2080, with the UHI slightly reducing heating demand. Insulation mitigates cooling loads but becomes less effective for heating demand over time. These findings highlight the need for climate-adaptive policies, building retrofits, and UHI mitigation to manage future cooling demand. | National Science Foundation | 1855902 |  | 2025 |  |  |  | Journal Article | MDPI