## metadata
PAR ID | DOI | Title | Creator/Author | Corporate Author | Editor | Publication Date | Journal Name | Journal Volume | Journal Issue | Page Range or eLocation | ISSN | ISBN | Description/Abstract | Sponsoring Org. | Award IDs | Subject | Publication Year | Size | Format | Version | Resource Type | Publisher | Location | Rights | Institution
10586544 | https://doi.org/10.1116/6.0003159 | Effects of electron irradiation on graphene drums | Ojo, Ibikunle; Hathaway, Evan; Li, Jianchao; Gonzalez, Roberto; Jiang, Yan; Cui, Jingbiao; Perez, Jose |  |  | 2024-01-01T05:00:00Z | Journal of Vacuum Science & Technology A | 42 | 1 |  | 0734-2101 |  | <p>Using a scanning electron microscope, we irradiate graphene drums with electrons at an energy of 20 keV and a dosage of about 1.58 × 1017 electrons/cm2. The drums consist of graphene exfoliated in ambient air over holes having a diameter of 4.6 μm and etched into an SiO2 substrate. After irradiation, we observe that the drum’s suspended monolayer (ML) region has a ratio of the Raman D peak height, ID, to the Raman G peak height, IG, as high as 6.3. In contrast, the supported ML on the SiO2 substrate has an ID/IG ratio of 0.49. Previous studies have shown that graphene drums containing air can leak in a vacuum at a low rate. We attribute the high ID/IG ratio of the suspended ML to the air that may be in the drums. We propose that the air produces much adsorbed water on the ML, resulting in a high average defect density during irradiation. We present Raman maps of the full-width-at-half maximum, position, and height of the G, 2D, D, and D’ peaks before and after irradiation and maps of ID/IG and ID/ID’. We anneal the drums at temperatures from 50 to 215 °C and find that ID/IG significantly reduces to 0.42. The annealing data are analyzed using an Arrhenius plot. We also find that ID/ID’ depends on annealing temperature and has values ≥8, in the range expected for sp3 defects, for ID/IG ≤ 3.9. This irradiation method may help achieve high average defect densities in ML graphene, imparting novel and potentially valuable properties.</p> | National Science Foundation | 2312436 |  | 2024 |  |  |  | Journal Article | American Institute of Physics