## metadata
PAR ID | DOI | Title | Creator/Author | Corporate Author | Editor | Publication Date | Journal Name | Journal Volume | Journal Issue | Page Range or eLocation | ISSN | ISBN | Description/Abstract | Sponsoring Org. | Award IDs | Subject | Publication Year | Size | Format | Version | Resource Type | Publisher | Location | Rights | Institution
10587009 | https://doi.org/10.1364/AO.551391 | H <sub>2</sub> O absorption spectroscopy via focused laser differential interferometry | Holladay, Seth (ORCID:0009000650875421); Zhang, Zhili |  |  | 2025-05-01T04:00:00Z | Applied Optics | 64 | 14 |  | 1559-128X; APOPAI |  | <p>A modification of focused laser differential interferometry (FLDI) is demonstrated with an infrared tunable diode laser (TDL) to achieve simultaneous absorption spectroscopy (AS) measurements. Measurements from this absorbing-FLDI (A-FLDI) are shown for a Hencken burner plume. Initial comparison measurements are recorded using TDLAS and an electrical hygrometer. Raw voltage and estimated absorbance measurements illustrate that the technique detects five distinct absorbance peaks of the methane–air flame while retaining the expected behavior of typical FLDI. This modification furthers efforts to enable FLDI to conduct analysis of the pressures, temperatures, and molecular densities of flows. It also explores the potential for reducing path-integration (PI) effects in absorption spectroscopy and potentially enabling spatially and temporally resolved local flow measurements. Reductions in PI length as high as 82%–84% are observed.</p> | National Science Foundation | 2409331 |  | 2025 | Article No. 3856 |  |  | Journal Article | Optical Society of America