## metadata
PAR ID | DOI | Title | Creator/Author | Corporate Author | Editor | Publication Date | Journal Name | Journal Volume | Journal Issue | Page Range or eLocation | ISSN | ISBN | Description/Abstract | Sponsoring Org. | Award IDs | Subject | Publication Year | Size | Format | Version | Resource Type | Publisher | Location | Rights | Institution
10587724 | https://doi.org/10.1016/j.firesaf.2025.104357 | Strength of thin-walled steel beams under non-uniform temperature: Analytical and machine learning models | Couto, Carlos; Gernay, Thomas |  |  | 2025-06-01T04:00:00Z | Fire Safety Journal | 153 | C | 104357 | 0379-7112 |  | The resistance of thin-walled steel beams in fire is governed by a complex interaction between the buckling of the plates and the lateral-torsional buckling (LTB) of the member, combined with the temperature-induced reduction of steel properties. Besides, in many applications, steel beams are subjected to non-uniform thermal exposure which creates temperature gradients in the section. There is a lack of analytical design methods to capture the effects of temperature gradients on the structural response, which leads to overly conservative assumptions thwarting optimization efforts. This paper describes a study on the strength of thin-walled steel beams subjected to constant bending moment in the major-axis and thermal gradients through analytical and Machine Learning (ML) methods. A parametric heat transfer analysis is conducted to characterize the thermal gradients that develop under three-sided fire exposure. Nonlinear finite element simulations with shells are then used to generate the resistance dataset. Results show that the use of the Eurocode model with a uniform temperature taken as the hot flange temperature severely underestimate the moment strength with an R^2 of 0.61. The ML models, trained using physically defined features, are far superior to the Eurocode methods in predictive capacity. The ML-based models can be used to improve existing design methods for non-uniform temperature distributions. | National Science Foundation | 2237623 |  | 2025 |  |  |  | Journal Article | Elsevier