## metadata
PAR ID | DOI | Title | Creator/Author | Corporate Author | Editor | Publication Date | Journal Name | Journal Volume | Journal Issue | Page Range or eLocation | ISSN | ISBN | Description/Abstract | Sponsoring Org. | Award IDs | Subject | Publication Year | Size | Format | Version | Resource Type | Publisher | Location | Rights | Institution
10587772 |  | Time-Aware Packet Forwarding in Programmable Data Planes | Song, Yuqun; Hasan, Monowar |  |  | 2025-05-26T04:00:00Z | [6 empty] | Networks in many safety-critical systems like avionics, automotive, and industrial plants have strict end-to-end delay requirements to be met for correct system operation. Existing software-defined real-time networks do not support data plane programmability provided by recent protocol-independent switch architectures such as P4. Our research enables time-aware flow forwarding in P4-enabled software-defined time-critical networks. In this paper, we introduce time-aware flow scheduling for P4-enabled SDN architectures. We study two scheduling policies: the first one prioritizes flows based on slack (i.e., how much time is left to reach the destination), and the second one uses finish time as a priority metric, which is determined from its data rate requirements. Both approaches were implemented and tested in the P4 software stack. We find that the slack-based forwarding scheme performs better in retaining real-time requirements. Our publicly released scheduler implementations will assist network engineers in adapting programmable switches to safety-critical applications that demand precise timing guarantees. | National Science Foundation | 2345653 |  | 2025 |  |  |  | Conference Paper | IEEE