## metadata
PAR ID | DOI | Title | Creator/Author | Corporate Author | Editor | Publication Date | Journal Name | Journal Volume | Journal Issue | Page Range or eLocation | ISSN | ISBN | Description/Abstract | Sponsoring Org. | Award IDs | Subject | Publication Year | Size | Format | Version | Resource Type | Publisher | Location | Rights | Institution
10588244 | https://doi.org/10.1088/2515-7647/adcfe1 | Optoelectronic control of surface plasmon polaritons at metal-doped semiconductor interfaces | Vinnakota, Raj_K (ORCID:000000034616576X); Schliemann, Mayra_M; Shahriar, Shaimum |  |  | 2025-05-07T04:00:00Z | Journal of Physics: Photonics | 7 | 3 |  | 2515-7647 |  | <title>Abstract</title> <p>We present a metal–semiconductor (M–S) based electro-optic modulator designed for functional plasmonic circuits, utilizing the active control of surface plasmon polaritons (SPPs) at M–S junction interfaces. Through self-consistent multiphysics simulations, including electromagnetic, thermal, and current–voltage (<italic>IV</italic>) characteristics, we estimate bias- and doping concentration-dependent SPP modulation and switching times. This study focuses on germanium-based Schottky contacts and can be extended to other semiconducting materials. We performed parametric analysis using the developed thermo-electro-optic model to identify device parameters and dimensions for enhanced optical confinement and faster operation. The studied device exhibits signal modulation exceeding −28 dB, responsivity greater than −1800 dB V<sup>−1</sup>, and switching rates of 8 GHz, suggesting potential data rates above 16 Gbit s<sup>−1</sup>. Additionally, frequency response analysis using the numerical model confirms the device’s electrical tunability and predicts a 3 dB bandwidth of up to 4 GHz. These findings highlight the significant potential of Schottky junctions as active components in the development of plasmonic-based integrated circuits.</p> | National Science Foundation | 2138198 |  | 2025 | Article No. 035001 |  |  | Journal Article | IOP Publishing