## metadata
PAR ID | DOI | Title | Creator/Author | Corporate Author | Editor | Publication Date | Journal Name | Journal Volume | Journal Issue | Page Range or eLocation | ISSN | ISBN | Description/Abstract | Sponsoring Org. | Award IDs | Subject | Publication Year | Size | Format | Version | Resource Type | Publisher | Location | Rights | Institution
10588265 | https://doi.org/10.1063/5.0020805 | Biomimetic composite architecture achieves ultrahigh rate capability and cycling life of sodium ion battery cathodes | Shin, Kang_Ho (ORCID:0000000305302983); Park, Sul_Ki; Nakhanivej, Puritut (ORCID:0000000340529534); Wang, Yixian (ORCID:0000000161078352); Liu, Pengcheng; Bak, Seong-Min (ORCID:0000000216265949); Choi, Min_Sung; Mitlin, David; Park, Ho_Seok (ORCID:0000000244244037) |  |  | 2020-12-08T05:00:00Z | Applied Physics Reviews | 7 | 4 |  | 1931-9401 |  | <p>Sodium ion batteries are an emerging candidate to replace lithium ion batteries in large-scale electrical energy storage systems due to the abundance and widespread distribution of sodium. Despite the growing interest, the development of high-performance sodium cathode materials remains a challenge. In particular, polyanionic compounds are considered as a strong cathode candidate owing to their better cycling stability, a flatter voltage profile, and stronger thermal stability compared to other cathode materials. Here, we report the rational design of a biomimetic bone-inspired polyanionic Na3V2(PO4)3-reduced graphene oxide composite (BI-NVP) cathode that achieves ultrahigh rate charging and ultralong cycling life in a sodium ion battery. At a charging rate of 1 C, BI-NVP delivers 97% of its theoretical capacity and is able to retain a voltage plateau even at the ultra-high rate of 200 C. It also shows long cycling life with capacity retention of 91% after 10 000 cycles at 50 C. The sodium ion battery cells with a BI-NVP cathode and Na metal anode were able to deliver a maximum specific energy of 350 W h kg−1 and maximum specific power of 154 kW kg−1. In situ and postmortem analyses of cycled BI-NVP (including by Raman and XRD spectra) HRTEM, and STEM-EELS, indicate highly reversible dilation–contraction, negligible electrode pulverization, and a stable NVP-reduced graphene oxide layer interface. The results presented here provide a rational and biomimetic material design for the electrode architecture for ultrahigh power and ultralong cyclability of the sodium ion battery full cells when paired with a sodium metal anode.</p> | National Science Foundation | 1938833 |  | 2020 |  |  |  | Journal Article | American Institute of Physics