## metadata
PAR ID | DOI | Title | Creator/Author | Corporate Author | Editor | Publication Date | Journal Name | Journal Volume | Journal Issue | Page Range or eLocation | ISSN | ISBN | Description/Abstract | Sponsoring Org. | Award IDs | Subject | Publication Year | Size | Format | Version | Resource Type | Publisher | Location | Rights | Institution
10588749 | https://doi.org/10.5194/amt-17-6397-2024 | Alternate materials for the capture and quantification of gaseous oxidized mercury in the atmosphere | Lown, Livia; Dunham-Cheatham, Sarrah M; Lyman, Seth N; Gustin, Mae S |  |  | 2024-01-01T05:00:00Z | Atmospheric Measurement Techniques | 17 | 21 | 6397 to 6413 | 1867-8548 |  | <p>Abstract. Methodologies for identifying atmospheric oxidized mercury (HgII) compounds, including particulate-bound HgII (HgII(p)) and gaseous oxidized mercury (HgII(g)), by mass spectrometry are currently under development. This method requires preconcentration of HgII for analysis due to high instrument detection limits relative to ambient HgII concentrations. The objective of this work was to identify and test materials for quantitative capture of HgII from the gas phase and to suggest potential surfaces onto which HgII can be collected, thermally desorbed, and characterized using mass spectrometry methods. From the literature, several compounds were identified as potential sorbent materials and tested in the laboratory for uptake of gaseous elemental mercury (Hg0) and HgII(g) (permeated from a HgBr2 salt source). Chitosan, α-Al2O3, and γ-Al2O3 demonstrated HgII(g) capture in ambient air laboratory tests, without sorbing Hg0 under the same conditions. When compared to cation exchange membranes (CEMs), chitosan captured a comparable quantity of HgII(g), while ≤90 % of loaded HgII(g) was recovered from α-Al2O3 and γ-Al2O3. When deployed in the field, the capture efficiency of chitosan decreased compared to CEMs, indicating that environmental conditions impacted the sorption efficiency of this material. The poor recovery of HgII from the tested materials compared to CEMs in the field indicates that further identification and exploration of alternative sorbent materials are required to advance atmospheric mercury chemistry analysis by mass spectrometry methods.</p> | National Science Foundation | 2043042; 2044537 |  | 2024 |  |  |  | Journal Article | Copernicus Publications on behalf of the European Geosciences Union