## metadata
PAR ID | DOI | Title | Creator/Author | Corporate Author | Editor | Publication Date | Journal Name | Journal Volume | Journal Issue | Page Range or eLocation | ISSN | ISBN | Description/Abstract | Sponsoring Org. | Award IDs | Subject | Publication Year | Size | Format | Version | Resource Type | Publisher | Location | Rights | Institution
10589261 | https://doi.org/10.1093/mam/ozaf001 | Quantifying Patterned Features on Material Surfaces Created using Ga Ion Beam in FIB-SEM | Ghosh, Supriya; Mkhoyan, K Andre |  |  | 2025-03-17T04:00:00Z | Microscopy and Microanalysis | 31 | 2 |  | 1431-9276 |  | <title>Abstract</title> <p>We introduced and applied a set of parameters to quantify surface modifications and pattern resolutions made by a Ga ion beam in a focused ion beam instrument using two material systems, Si and SrTiO3. A combination of top-view scanning electron microscopy and cross-sectional scanning transmission electron microscopy imaging and energy-dispersive X-ray spectroscopy was used to study the structure, composition and measure dimensions of the patterned lines. The total ion dose was identified as the key parameter governing the line characteristics, which can be controlled by the degree of overlap among adjacent spots, beam dwell time at each spot, and number of beam passes for given beam size and current. At higher ion doses (&gt;1015 ions/cm2), the Ga ions remove part of the material in the exposed area creating “channels” surrounded with amorphized regions, whereas at lower ion doses only amorphization occurs, creating “ridges” on the wafer surface. To pattern lines with similar sizes, an order of magnitude different ion doses was required for Si and SrTiO3 indicating strong material dependence. Quantification revealed that lines as fine as 10 nm can be reproducibly patterned and characterized on the surfaces of materials.</p> | National Science Foundation | 2309431; 2011401 |  | 2025 |  |  |  | Journal Article | Oxford