## metadata
PAR ID | DOI | Title | Creator/Author | Corporate Author | Editor | Publication Date | Journal Name | Journal Volume | Journal Issue | Page Range or eLocation | ISSN | ISBN | Description/Abstract | Sponsoring Org. | Award IDs | Subject | Publication Year | Size | Format | Version | Resource Type | Publisher | Location | Rights | Institution
10589335 | https://doi.org/10.1063/5.0253164 | Transpiration cooling in hypersonic flow and mutual effect on turbulent transition and cooling performance | Cerminara, A. (ORCID:0000000189441248); Nayak, R. (ORCID:0009000995285013); Potts, J. (ORCID:0000000181920295); Tanno, H. (ORCID:0000000349210132); Kloker, M_J (ORCID:0000000253527442); Saikia, B. (ORCID:0000000216919236); Brehm, C. (ORCID:0000000290063587); Camillo, G_P (ORCID:0000000221780777); Wagner, A. (ORCID:0000000297001522) |  |  | 2025-02-25T05:00:00Z | Physics of Fluids | 37 | 2 |  | 1070-6631 |  | <p>This work presents recent advancements in the study of film cooling in hypersonic flows, considering experimental and numerical investigations, with the aim to characterize the wall-cooling performance in different coolant injection and baseflow conditions in a Mach number range 2–7.7. The study explores the mutual interaction between the injected coolant film and the boundary-layer flow, with emphasis on the effects of wall blowing on the boundary-layer characteristics, stability, and transition to turbulence, as well as the effect of transition on wall-cooling performance. Considered flow configurations include cases of effusion cooling in both wall-normal or slightly inclined and wall-parallel blowing, different types of coolant, cases of favorable pressure gradient compared to zero pressure gradient, as well as transpiration cooling cases at different blowing ratios and surface geometries. For the transpiration cooling case, experiments in different hypersonic wind tunnel facilities are presented for flat plate and cone geometries, with coolant injected through C/C porous samples, whereas numerical simulations of modeled porous injection are presented for a flat plate and a blunt cone, showing results for the boundary-layer receptivity with coolant injection and the associated effects on transition and cooling performance. A summary of the main findings is provided along with a critical analysis based on a comparative study to evaluate the effect of each configuration, injection strategy, and key parameters on the boundary-layer flow and the feedback on wall-cooling performance. Conclusions are drawn about potential directions of study for the further development and optimization of the film cooling technique for future hypersonic vehicles.</p> | National Science Foundation | 2146100 |  | 2025 |  |  |  | Journal Article | American Institute of Physics