## metadata
PAR ID | DOI | Title | Creator/Author | Corporate Author | Editor | Publication Date | Journal Name | Journal Volume | Journal Issue | Page Range or eLocation | ISSN | ISBN | Description/Abstract | Sponsoring Org. | Award IDs | Subject | Publication Year | Size | Format | Version | Resource Type | Publisher | Location | Rights | Institution
10590018 | https://doi.org/10.1063/5.0214246 | Wehnelt photoemission in an ultrafast electron microscope: Stability and usability | Willis, Simon A; Curtis, Wyatt A; Flannigan, David J |  |  | 2024-07-14T04:00:00Z | Journal of Applied Physics | 136 | 2 |  | 0021-8979 |  | <p>We tested and compared the stability and usability of three different cathode materials and configurations in a thermionic-based ultrafast electron microscope: (1) on-axis thermionic and photoemission from a custom 100 μm diameter LaB6 source with a graphite guard ring, (2) off-axis photoemission from the Ni aperture surface of the Wehnelt electrode, and (3) on-axis thermionic and photoemission from a custom 200 μm diameter polycrystalline Ta source. For each cathode type and configuration, including the Ni Wehnelt aperture, we illustrate how the photoelectron beam-current stability is deleteriously impacted by simultaneous cooling of the source following thermionic heating. Furthermore, we demonstrate usability via collection of parallel- and convergent-beam electron diffraction patterns and by formation of the optimum probe size. We find that usability of the off-axis Ni Wehnelt-aperture photoemission is at least comparable to on-axis LaB6 thermionic emission, as well as to on-axis photoemission [the heretofore conventional approach to ultrafast electron microscopy (UEM) in thermionic-based instruments]. However, the stability and achievable beam currents for off-axis photoemission from the Wehnelt aperture were superior to that of the other cathode types and configurations, regardless of the electron-emission mechanism. Beam-current stability for this configuration was found to be ±1% (one standard deviation from the mean) for 70 min (longest duration tested), and steady-state beam current was reached within the sampling-time resolution used here (∼1 s) for 15 pA beam currents (i.e., 460 electrons per packet for a 200 kHz repetition rate). Repeatability and robustness of the steady-state condition were also found to be within ±1% of the mean. We discuss the implications of these findings for UEM imaging and diffraction experiments, for pulsed-beam damage measurements, and for practical switching between optimum conventional TEM and UEM operation within the same instrument.</p> | National Science Foundation | 2011401 |  | 2024 |  |  |  | Journal Article | J. Appl. Phys.