## metadata
PAR ID | DOI | Title | Creator/Author | Corporate Author | Editor | Publication Date | Journal Name | Journal Volume | Journal Issue | Page Range or eLocation | ISSN | ISBN | Description/Abstract | Sponsoring Org. | Award IDs | Subject | Publication Year | Size | Format | Version | Resource Type | Publisher | Location | Rights | Institution
10590022 | https://doi.org/10.1002/lpor.202301035 | Near‐Field Coupling of Janus Dipoles Beyond Polarization Locking | Wang, Chan; Zhong, Yuhan; Chen, Xuhuinan; Wang, Huaping; Low, Tony; Chen, Hongsheng; Zhang, Baile; Lin, Xiao |  |  | 2024-10-01T04:00:00Z | Laser & Photonics Reviews | 18 | 10 |  | 1863-8880 |  | <title>Abstract</title> <p>Polarization, as a fundamental property of light, plays a key role in many phenomena of near‐field coupling, namely the coupling of source's evanescent waves into some guided modes. As a typical example of the polarization‐locked phenomenon in the near‐field coupling, the Janus dipole has the orientation of its near‐field coupling face intrinsically determined by the polarization state of linearly‐polarized surface waves, specifically whether they are transverse‐magnetic (TM) or transverse‐electric (TE) surface waves. Here, a mechanism to achieve the directional near‐field coupling of Janus dipoles beyond polarization locking by leveraging hybrid TM‐TE surface waves is presented. These hybrid surface waves, as eigenmodes with both TM and TE wave components, can be supported by optical interfaces between different filling materials inside a parallel‐plate waveguide. Under the excitation of hybrid surface waves, it is found that the coupling and non‐coupling face of a Janus dipole may be switched, if the Janus dipole itself rotates in a plane parallel to the designed optical interface between different filling materials, without resorting to the change of surface‐wave polarization. The underlying mechanism is due to the capability of hybrid surface waves to extract both the source's TM and TE evanescent waves, which offers an alternative paradigm to regulate the interference in the near‐field coupling.</p> | National Science Foundation | 2011401 |  | 2024 |  |  |  | Journal Article | Laser and Photonics Rev.