## metadata
PAR ID | DOI | Title | Creator/Author | Corporate Author | Editor | Publication Date | Journal Name | Journal Volume | Journal Issue | Page Range or eLocation | ISSN | ISBN | Description/Abstract | Sponsoring Org. | Award IDs | Subject | Publication Year | Size | Format | Version | Resource Type | Publisher | Location | Rights | Institution
10590054 | https://doi.org/10.3390/met14050558 | High-Throughput Multi-Principal Element Alloy Exploration Using a Novel Composition Gradient Sintering Technique | Bresnahan, Brady L; Poerschke, David L |  |  | 2024-05-01T04:00:00Z | Metals | 14 | 5 | 558 | 2075-4701 |  | <p>This work demonstrates the capabilities and advantages of a novel sintering technique to fabricate bulk composition gradient materials. Pressure distribution calculations were used to compare several tooling geometries for use with current-activated, pressure-assisted densification or spark plasma sintering to densify a gradient along the long dimension of the specimen. The selected rectangular tooling design retains a low aspect ratio to ensure a uniform pressure distribution during consolidation by using a side loading configuration to form the gradient along the longest dimension. Composition gradients of NixCu1−x, MoxNb1−x, and MoNbTaWHfx (x from 0 to 1) were fabricated with the tooling. The microstructure, composition, and crystal structure were characterized along the gradient in the as-sintered condition and after annealing to partially homogenize the layers. The successful fabrication of a composition gradient in a difficult-to-process material like the refractory multi-principal element alloy system MoNbTaWHfx shows the utility of this approach for high-throughput screening of large material composition spaces.</p> | National Science Foundation | 2011401 |  | 2024 |  |  |  | Journal Article | Metals