## metadata
PAR ID | DOI | Title | Creator/Author | Corporate Author | Editor | Publication Date | Journal Name | Journal Volume | Journal Issue | Page Range or eLocation | ISSN | ISBN | Description/Abstract | Sponsoring Org. | Award IDs | Subject | Publication Year | Size | Format | Version | Resource Type | Publisher | Location | Rights | Institution
10590627 | https://doi.org/10.1038/s41467-024-53869-z | A self-healing plastic ceramic electrolyte by an aprotic dynamic polymer network for lithium metal batteries | He, Yubin; Wang, Chunyang; Zhang, Rui; Zou, Peichao; Chen, Zhouyi; Bak, Seong-Min; Trask, Stephen E; Du, Yonghua; Lin, Ruoqian; Hu, Enyuan; Xin, Huolin L |  |  | 2024-12-01T05:00:00Z | Nature Communications | 15 | 1 |  | 2041-1723 |  | <title>Abstract</title> <p>Oxide ceramic electrolytes (OCEs) have great potential for solid-state lithium metal (Li<sup>0</sup>) battery applications because, in theory, their high elastic modulus provides better resistance to Li<sup>0</sup>dendrite growth. However, in practice, OCEs can hardly survive critical current densities higher than 1 mA/cm<sup>2</sup>. Key issues that contribute to the breakdown of OCEs include Li<sup>0</sup>penetration promoted by grain boundaries (GBs), uncontrolled side reactions at electrode-OCE interfaces, and, equally importantly, defects evolution (e.g., void growth and crack propagation) that leads to local current concentration and mechanical failure inside and on OCEs. Here, taking advantage of a dynamically crosslinked aprotic polymer with non-covalent –CH<sub>3</sub>⋯CF<sub>3</sub>bonds, we developed a plastic ceramic electrolyte (PCE) by hybridizing the polymer framework with ionically conductive ceramics. Using in-situ synchrotron X-ray technique and Cryogenic transmission electron microscopy (Cryo-TEM), we uncover that the PCE exhibits self-healing/repairing capability through a two-step dynamic defects removal mechanism. This significantly suppresses the generation of hotspots for Li<sup>0</sup>penetration and chemomechanical degradations, resulting in durability beyond 2000 hours in Li<sup>0</sup>-Li<sup>0</sup>cells at 1 mA/cm<sup>2</sup>. Furthermore, by introducing a polyacrylate buffer layer between PCE and Li<sup>0</sup>-anode, long cycle life >3600 cycles was achieved when paired with a 4.2 V zero-strain cathode, all under near-zero stack pressure.</p> | National Science Foundation | 2011967 |  | 2024 |  |  |  | Journal Article | Springer Nature