## metadata
PAR ID | DOI | Title | Creator/Author | Corporate Author | Editor | Publication Date | Journal Name | Journal Volume | Journal Issue | Page Range or eLocation | ISSN | ISBN | Description/Abstract | Sponsoring Org. | Award IDs | Subject | Publication Year | Size | Format | Version | Resource Type | Publisher | Location | Rights | Institution
10591256 | https://doi.org/10.1515/nanoph-2024-0263 | CMOS-compatible, AlScN-based integrated electro-optic phase shifter | Yoshioka, Valerie; Jin, Jicheng; Zhou, Haiqi; Tang, Zichen; Olsson_III, Roy H; Zhen, Bo |  |  | 2024-08-01T04:00:00Z | Nanophotonics | 13 | 18 | 3327 to 3335 | 2192-8614 |  | <title>Abstract</title> <p>Commercial production of integrated photonic devices is limited by scalability of desirable material platforms. We explore a relatively new photonic material, AlScN, for its use in electro-optic phase shifting and modulation. Its CMOS-compatibility could facilitate large-scale production of integrated photonic modulators, and it exhibits an enhanced second-order optical nonlinearity compared to intrinsic AlN, indicating the possibility for efficient modulation. Here, we measure the electro-optic effect in Al<sub>0.80</sub>Sc<sub>0.20</sub>N-based phase shifters. We utilized the TM0 mode, allowing use of the<italic>r</italic><sub>33</sub>electro-optic coefficient, and demonstrated<italic>V</italic><sub><italic>π</italic></sub><italic>L</italic>around 750 V cm. Since the electro-optic response is smaller than expected, we discuss potential causes for the reduced response and future outlook for AlScN-based photonics.</p> | National Science Foundation | 1944248 |  | 2024 |  |  |  | Journal Article | De Gruyter