## metadata
PAR ID | DOI | Title | Creator/Author | Corporate Author | Editor | Publication Date | Journal Name | Journal Volume | Journal Issue | Page Range or eLocation | ISSN | ISBN | Description/Abstract | Sponsoring Org. | Award IDs | Subject | Publication Year | Size | Format | Version | Resource Type | Publisher | Location | Rights | Institution
10591317 | https://doi.org/10.1007/S40194-025-01933-7 | Transverse varestraint weldability testing in laser powder bed fusion 316L stainless steel | Guzman, Jhoan; Riffel, Kaue C; Berkson, Jacque W; Casto, Samuel; Ramirez, Antonio J |  |  | 2025-04-01T04:00:00Z | Welding in the World | 69 |  | 1045 to 1056 | 0043-2288 |  | The use of laser powder bed fusion (LPBF) for faster and more customized manufacturing has grown significantly. However, LPBF parts often require welding to other components, raising concerns about their weldability due to differences in microstructure compared to conventionally manufactured parts. Despite its importance, research on the weldability of additive manufacturing materials remains limited. This study aims to evaluate the susceptibility of LPBF 316L stainless steel to weld solidification cracking using transverse varestraint testing and compare results with conventional 316L. Tests were conducted across strain levels from 0.5 to 7%, revealing a saturated strain of 4%, with maximum crack length (MCL), maximum crack distance (MCD), and total number of cracks (TNC) of approximately 0.36 mm and 31, respectively. Compared to existing literature, LPBF 316L produced with optimized printing parameters and low nickel equivalent content exhibited higher resistance to weld solidification cracking, reflected in lower MCL and MCD values. Cracks initiated at the solidus interface and propagated along the ferrite–austenite boundary under strain. Microstructural changes were observed after testing, transitioning from cellular austenitic solidification in LPBF to a skeletal ferrite-austenitic mode due to material remelting and slower cooling rates. These findings highlight that reduced nickel equivalent, alongside optimized printing parameters, contribute to enhanced weld solidification cracking resistance in LPBF 316L. This study advances understanding of the weldability of LPBF materials. | National Science Foundation | 2052747; 1822144 |  | 2025 |  |  |  | Journal Article | Springer