## metadata
PAR ID | DOI | Title | Creator/Author | Corporate Author | Editor | Publication Date | Journal Name | Journal Volume | Journal Issue | Page Range or eLocation | ISSN | ISBN | Description/Abstract | Sponsoring Org. | Award IDs | Subject | Publication Year | Size | Format | Version | Resource Type | Publisher | Location | Rights | Institution
10591321 | https://doi.org/10.1016/J.MSEA.2024.146948 | Effect of sigma phase on CVN impact toughness in HDSS weld metal | Acuna, Andres; Riffel, Kaue Correa; Ramirez, Antonio |  |  | 2024-10-01T04:00:00Z | Materials Science and Engineering: A | 912 | C | 146948 | 0921-5093 |  | This work uses kinetics calculation and a thermomechanical physical simulator to evaluate the sigma phase precipitation in Hyper Duplex Stainless Steel (HDSS) as-welded microstructure for impact toughness evaluation. Precipitation bars were machined out of a HDSS deposited clad mockup and submitted through aging on the thermomechanical physical simulator. Bars with sigma phase volumes of 0 %, 0.16 %, 0.52 %, 0.9 % and 4.3 % were created and machined to sub-size CVN specimens. Through impact CVN testing, complete ductile-to-brittletransition- temperature (DBTT) curves were developed based on absorbed energy (kV), lateral expansion (LE), and shear fracture appearance (SFA) criteria for each sigma phase volume. It was seen that sigma phase presence provides drastic reduction on toughness the HDSS. The DBTT increased from −52.29oC to 38.32oC while the upper shelf energy (USE) is reduced from 68.85J to 11.66J with the increase sigma phase volume. Both the DBTT and USE presented a behavior well fitted through a sigmoidal curve. While very low sigma phase volumes caused little change on the DBTT and USE values, a saturation effect could be inferred on the USE at 4.3 % vol of sigma phase. CVN samples’ secondary cracks high-resolution images suggest that the ferrite and austenite arrest crack propagation while the brittle sigma grains, depending on size and orientation propagate the cracks. | National Science Foundation | 2052747; 1822144 |  | 2024 |  |  |  | Journal Article | Elsevier