## metadata
PAR ID | DOI | Title | Creator/Author | Corporate Author | Editor | Publication Date | Journal Name | Journal Volume | Journal Issue | Page Range or eLocation | ISSN | ISBN | Description/Abstract | Sponsoring Org. | Award IDs | Subject | Publication Year | Size | Format | Version | Resource Type | Publisher | Location | Rights | Institution
10591376 | https://doi.org/10.5281/zenodo.14052690 | Autochamber CH4 Fluxes at Stordalen Mire, 2014 (from LGR) | McCalley, Carmody; Varner, Ruth; Saleska, Scott; Crill, Patrick |  |  | 2024-11-07T05:00:00Z | [6 empty] | METHODS: Fluxes were measured using a system of 8 automatic gas-sampling chambers made of transparent Lexan (n&#61;3 each in the palsa and bog habitats, and n&#61;2 in the fen habitat). Chambers were initially installed in the three habitat types at Stordalen Mire in 2001 (Bäckstrand et al., 2008) and the chamber lids were replaced in 2011 with the current design, similar to that described by Bubier et al 2003. Chambers cover an area of 0.2 m2 (45 cm x 45 cm), with a height ranging from 15-75 cm depending on habitat vegetation. At the Palsa and bog site the chamber base is flush with the ground and the chamber lid (15 cm in height) lifts clear of the base between closures. At the fen site the chamber base is raised 50–60 cm on lexon skirts to accommodate large stature vegetation. The chambers are connected to the gas analysis system, located in an adjacent temperature-controlled cabin, by 3/8” Dekoron tubing through which air is circulated at approximately 2.5 L min-1. Each chamber lid is closed once every 3 hours for a period of 8 min, with a 5 min flush period before and after lid closure. Gas concentration in the chamber headspace was measured with a Los Gatos Research (LGR) Fast Greenhouse Gas Analyzer, with timing control and data acquisition using a Campbell CR10x (Holmes et al., 2022). References: Bäckstrand, K., Crill, P. M., Mastepanov, M., Christensen, T. R. &amp; Bastviken, D. Total hydrocarbon flux dynamics at a subarctic mire in northern Sweden. Journal of Geophysical Research 113, (2008). Bubier, J. L., Crill, P. M., Mosedale, A., Frolking, S. &amp; Linder, E. Peatland responses to varying interannual moisture conditions as measured by automatic CO2 chambers. Global Biogeochemical Cycles 17, (2003). Holmes, M. E., Crill, P. M., Burnett, W. C., McCalley, C. K., Wilson, R. M., Frolking, S., Chang, K. ‐Y., Riley, W. J., Varner, R. K., Hodgkins, S. B., IsoGenie Project Coordinators, IsoGenie Field Team, McNichol, A. P., Saleska, S. R., Rich, V. I., Chanton, J. P. (2022). Carbon accumulation, flux, and fate in Stordalen Mire, a permafrost peatland in transition. Global Biogeochemical Cycles, 36, e2021GB007113, doi:10.1029/2021GB007113. McCalley, C.K., B.J. Woodcroft, S.B. Hodgkins, R.A. Wehr, E-H. Kim, R. Mondav, P.M. Crill, J.P. Chanton, V.I. Rich, G.W. Tyson, S.R. Saleska (2014), Methane dynamics regulated by microbial community response to permafrost thaw, Nature, 514:478-481, doi:10.1038/nature13798. FUNDING: This research is a contribution of the EMERGE Biology Integration Institute, funded by the National Science Foundation, Biology Integration Institutes Program, Award # 2022070.We thank the Swedish Polar Research Secretariat and SITES for the support of the work done at the Abisko Scientific Research Station. SITES is supported by the Swedish Research Council&#39;s grant 4.3-2021-00164.This study was also funded by the Genomic Science Program of the United States Department of Energy Office of Biological and Environmental Research, grant #s DE-SC0004632, DE-SC0010580, and DE-SC0016440.These autochamber measurements were also supported by a grant from the US National Science Foundation MacroSystems program (NSF EF 1241037, PI Varner). | National Science Foundation | 2022070 |  | 2024 |  |  |  | Dataset | Zenodo |  | Creative Commons Attribution 4.0 International