## metadata
PAR ID | DOI | Title | Creator/Author | Corporate Author | Editor | Publication Date | Journal Name | Journal Volume | Journal Issue | Page Range or eLocation | ISSN | ISBN | Description/Abstract | Sponsoring Org. | Award IDs | Subject | Publication Year | Size | Format | Version | Resource Type | Publisher | Location | Rights | Institution
10591625 | https://doi.org/10.1016/j.engstruct.2024.119407 | Experimental investigation of the bearing capacity between short hollow glass columns and a transparent thermoplastic interface material | Yost, Joseph Robert; Cregan, Matthew; Bolhassani, Damon; Chhadeh, Philipp Amir; Schneider, Jens; Lu, Yao; Akbarzadeh, Masoud |  |  | 2025-02-01T05:00:00Z | Engineering Structures | 325 | C | 119407 | 0141-0296 |  | In this research study, the fracture strength of flat 10 mm thick annealed glass sheets having an abrasive water-jet cut surface and bearing against a transparent interface material is experimentally investigated. The transparent interface material is necessary to provide axial-compressive force continuity in modular compression-dominant all- glass shell structures. A series of short glass columns were tested in axial compression under a variety of load cases, which included cyclic, creep, and monotonic-to-fracture loading. A target glass fracture bearing stress of 36.6 MPa is identified and represents an upper bound bearing stress for annealed glass compression members failing in a flexural buckling mode. The study concludes the transparent thermoplastic material, known as Surlyn, was able to achieve a fracture strength that exceeds the target value and that the fracture strength is not affected by cyclic or creep loading. Consequently, column-related failure limit states will occur before glass fracture is associated with interface bearing. Glass fracture occurs in Type-I mode, reflecting the presence of interface tensile stress. Furthermore, the monotonic bearing stiffness in the service range of 5 to 15 MPa is increased by 20 % and 16 % for samples subjected to cyclic and creep loading, respectively, relative to monotonic-only samples. | National Science Foundation | 1944691 |  | 2025 |  |  |  | Journal Article | Engineering Structures