## metadata
PAR ID | DOI | Title | Creator/Author | Corporate Author | Editor | Publication Date | Journal Name | Journal Volume | Journal Issue | Page Range or eLocation | ISSN | ISBN | Description/Abstract | Sponsoring Org. | Award IDs | Subject | Publication Year | Size | Format | Version | Resource Type | Publisher | Location | Rights | Institution
10591881 | https://doi.org/10.1063/5.0206378 | Emittance preservation for the electron arm in a single PWFA-LC stage using quasi-adiabatic plasma density ramp matching sections | Zhao, Yujian (ORCID:0000000316994655); Hildebrand, Lance (ORCID:000000023228447X); An, Weiming (ORCID:0000000338293526); Xu, Xinlu; Li, Fei; Dalichaouch, Thamine_N (ORCID:0000000247350150); Su, Qianqian (ORCID:0000000313778914); Joshi, Chan (ORCID:0000000216969751); Mori, Warren_B (ORCID:0000000263945082) |  |  | 2024-06-21T04:00:00Z | Physics of Plasmas | 31 | 6 |  | 1070-664X |  | <p>Plasma-based acceleration (PBA) is being considered for a next generation linear collider (LC). In some PBA-LC designs for the electron arm, the extreme beam parameters are expected to trigger background ion motion within the witness beam, which can lead to longitudinally varying nonlinear focusing forces and result in an unacceptable emittance growth of the beam. To mitigate this, we propose to use quasi-adiabatic plasma density ramps as matching sections at the entrance and exit of each stage. We match the witness electron beam to the low density plasma entrance, where the beam initially has a large matched spot size so the ion motion effects are relatively small. As the beam propagates in the plasma density upramp, it is quasi-adiabatically focused, and its distribution maintains a non-Gaussian equilibrium distribution in each longitudinal slice throughout the process, even when severe ion collapse has occurred. This only causes small amounts of slice emittance growth. The phase mixing between slices with different betatron frequencies leads to additional projected emittance growth within the acceleration stage. A density downramp at the exit of an acceleration section can eliminate much of the slice and projected emittance growth as the beam and ion motion adiabatically defocuses and decreases, respectively. Simulation results from QuickPIC with Azimuthal Decomposition show that within a single acceleration stage with a 25 GeV energy gain, this concept can limit the projected emittance growth to only ∼2% for a 25 GeV, 100 nm emittance witness beam and ∼20% for a 100 GeV, 100 nm normalized emittance witness beam. The trade-off between the adiabaticity of the plasma density ramp and the initial ion motion at the entrance for a given length of the plasma density ramp is also discussed.</p> | National Science Foundation | 2108970 |  | 2024 |  |  |  | Journal Article | American Institute of Physics