## metadata
PAR ID | DOI | Title | Creator/Author | Corporate Author | Editor | Publication Date | Journal Name | Journal Volume | Journal Issue | Page Range or eLocation | ISSN | ISBN | Description/Abstract | Sponsoring Org. | Award IDs | Subject | Publication Year | Size | Format | Version | Resource Type | Publisher | Location | Rights | Institution
10591978 | https://doi.org/10.1063/5.0160195 | Toward direct spatial and intensity characterization of ultra-high-intensity laser pulses using ponderomotive scattering of free electrons | Longman, A. (ORCID:0000000298105059); Ravichandran, S. (ORCID:0000000322272376); Manzo, L. (ORCID:0000000349354910); He, C_Z (ORCID:0000000279520396); Lera, R. (ORCID:000000029303479X); McLane, N. (ORCID:0009000880235403); Huault, M. (ORCID:0000000186999166); Tiscareno, G. (ORCID:0009000946175184); Hanggi, D. (ORCID:0009000174659313); Spingola, P. (ORCID:0009000890245461); Czapla, N. (ORCID:0000000263043134); Daskalova, R_L (ORCID:0009000564644256); Roso, L. (ORCID:0000000223654440); Fedosejevs, R. (ORCID:0000000233074909); Hill, III, W_T (ORCID:0000000269183357) |  |  | 2023-08-22T04:00:00Z | Physics of Plasmas | 30 | 8 |  | 1070-664X |  | <p>Spatial distributions of electrons ionized and scattered from ultra-low-pressure gases are proposed and experimentally demonstrated as a method to directly measure the intensity of an ultra-high-intensity laser pulse. Analytic models relating the peak scattered electron energy to the peak laser intensity are derived and compared to paraxial Runge–Kutta simulations highlighting two models suitable for describing electrons scattered from weakly paraxial beams (f#&gt;5) for intensities in the range of 1018−1021 W cm−2. Scattering energies are shown to be dependent on gas species, emphasizing the need for specific gases for given intensity ranges. Direct measurements of the laser intensity at full power of two laser systems are demonstrated, both showing a good agreement between indirect methods of intensity measurement and the proposed method. One experiment exhibited the role of spatial aberrations in the scattered electron distribution, motivating a qualitative study on the effect. We propose the use of convolutional neural networks as a method for extracting quantitative information on the spatial structure of the laser at full power. We believe the presented technique to be a powerful tool that can be immediately implemented in many high-power laser facilities worldwide.</p> | National Science Foundation | 2308905 |  | 2023 |  |  |  | Journal Article | American Institute of Physics