## metadata
PAR ID | DOI | Title | Creator/Author | Corporate Author | Editor | Publication Date | Journal Name | Journal Volume | Journal Issue | Page Range or eLocation | ISSN | ISBN | Description/Abstract | Sponsoring Org. | Award IDs | Subject | Publication Year | Size | Format | Version | Resource Type | Publisher | Location | Rights | Institution
10592718 | https://doi.org/10.1063/5.0091348 | Diffraction enhanced imaging utilizing a laser produced x-ray source | Oliver, M. (ORCID:0000000305124400); Allen, C_H (ORCID:0000000294172318); Divol, L.; Karmiol, Z.; Landen, O_L (ORCID:0000000214998217); Ping, Y. (ORCID:0000000248799072); Wallace, R.; Schölmerich, M. (ORCID:0000000247901565); Theobald, W. (ORCID:0000000304149999); Döppner, T. (ORCID:0000000257037125); White, T_G (ORCID:0000000238654240) |  |  | 2022-09-07T04:00:00Z | Review of Scientific Instruments | 93 | 9 |  | 0034-6748 |  | <p>Image formation by Fresnel diffraction utilizes both absorption and phase-contrast to measure electron density profiles. The low spatial and spectral coherence requirements allow the technique to be performed with a laser-produced x-ray source coupled with a narrow slit. This makes it an excellent candidate for probing interfaces between materials at extreme conditions, which can only be generated at large-scale laser or pulsed power facilities. Here, we present the results from a proof-of-principle experiment demonstrating an effective ∼2 μm laser-generated source at the OMEGA Laser Facility. This was achieved using slits of 1 × 30 μm2 and 2 × 40 μm2 geometry, which were milled into 30 μm thick Ta plates. Combining these slits with a vanadium He-like 5.2 keV source created a 1D imaging system capable of micrometer-scale resolution. The principal obstacles to achieving an effective 1 μm source are the slit tilt and taper—where the use of a tapered slit is necessary to increase the alignment tolerance. We demonstrate an effective source size by imaging a 2 ± 0.2 μm radius tungsten wire.</p> | National Science Foundation | 2045718 |  | 2022 |  |  |  | Journal Article | American Institute of Physics