## metadata
PAR ID | DOI | Title | Creator/Author | Corporate Author | Editor | Publication Date | Journal Name | Journal Volume | Journal Issue | Page Range or eLocation | ISSN | ISBN | Description/Abstract | Sponsoring Org. | Award IDs | Subject | Publication Year | Size | Format | Version | Resource Type | Publisher | Location | Rights | Institution
10592733 | https://doi.org/10.1063/5.0130953 | Ultrafast time-resolved 2D imaging of laser-driven fast electron transport in solid density matter using an x-ray free electron laser | Sawada, H. (ORCID:0000000279729894); Yabuuchi, T. (ORCID:0000000306387640); Higashi, N. (ORCID:000000016112091X); Iwasaki, T.; Kawasaki, K. (ORCID:0000000241729207); Maeda, Y.; Izumi, T.; Nakagawa, Y.; Shigemori, K. (ORCID:0000000239788427); Sakawa, Y. (ORCID:0000000341651048); Curry, C_B (ORCID:000000018756181X); Frost, M. (ORCID:0000000168790422); Iwata, N. (ORCID:0000000228231842); Ogitsu, T. (ORCID:000000024838976X); Sueda, K. (ORCID:0000000273431982); Togashi, T. (ORCID:0000000176157213); Glenzer, S_H (ORCID:0000000191120558); Kemp, A_J (ORCID:0000000345186382); Ping, Y. (ORCID:0000000248799072); Sentoku, Y. (ORCID:0000000320937100) |  |  | 2023-03-24T04:00:00Z | Review of Scientific Instruments | 94 | 3 |  | 0034-6748 |  | <p>High-power, short-pulse laser-driven fast electrons can rapidly heat and ionize a high-density target before it hydrodynamically expands. The transport of such electrons within a solid target has been studied using two-dimensional (2D) imaging of electron-induced Kα radiation. However, it is currently limited to no or picosecond scale temporal resolutions. Here, we demonstrate femtosecond time-resolved 2D imaging of fast electron transport in a solid copper foil using the SACLA x-ray free electron laser (XFEL). An unfocused collimated x-ray beam produced transmission images with sub-micron and ∼10 fs resolutions. The XFEL beam, tuned to its photon energy slightly above the Cu K-edge, enabled 2D imaging of transmission changes induced by electron isochoric heating. Time-resolved measurements obtained by varying the time delay between the x-ray probe and the optical laser show that the signature of the electron-heated region expands at ∼25% of the speed of light in a picosecond duration. Time-integrated Cu Kα images support the electron energy and propagation distance observed with the transmission imaging. The x-ray near-edge transmission imaging with a tunable XFEL beam could be broadly applicable for imaging isochorically heated targets by laser-driven relativistic electrons, energetic protons, or an intense x-ray beam.</p> | National Science Foundation | 2010502 |  | 2023 |  |  |  | Journal Article | American Institute of Physics