## metadata
PAR ID | DOI | Title | Creator/Author | Corporate Author | Editor | Publication Date | Journal Name | Journal Volume | Journal Issue | Page Range or eLocation | ISSN | ISBN | Description/Abstract | Sponsoring Org. | Award IDs | Subject | Publication Year | Size | Format | Version | Resource Type | Publisher | Location | Rights | Institution
10593123 | https://doi.org/10.1109/ACCESS.2024.3475011 | Distributed Dynamic Security Assessment for Modern Power System Operational Situational Awareness | Madurasinghe, Dulip; Venayagamoorthy, Ganesh Kumar |  |  | 2024-10-07T04:00:00Z | IEEE Access | 12 |  | 147991 to 148010 | 2169-3536 |  | The complexity of the power system has increased due to recent grid modernization and active distribution systems. As a result, monitoring and controlling modern power systems have become challenging. Dynamic security assessment (DSA) in power systems is a critical operational situational awareness (OpSA) tool for the energy control center (ECC). State-of-the-art (SOTA) DSA has been based on traditional state estimation utilizing the supervisory control and data acquisition (SCADA) / phasor measurement units (PMU) and transmission network topology processing (TNTP) based on SCADA monitoring of relay signals (TNTP-SMRS). Due to the slow data rates of SCADA, these applications cannot efficiently support an online DSA tool. Furthermore, an inaccurate network model based on TNTP-SMRS can lead to erroneous DSA. In this paper, a distributed dynamic security assessment (D-DSA) based on multilevel distributed linear state estimation (D-LSE) and efficient and reliable hierarchical transmission network topology processing utilizing synchrophasor network (H-TNTP-PMU) has been proposed. The tool can be used in real-time operation at the ECC of modern power systems. D-DSA architecture comprises three levels, namely Level 1 - component level security assessment (substations and transmission lines), Level 2 - area level security assessment, and Level 3 - network level security assessment. D-DSA concurrently evaluates all available substations’ security in the substation security assessment (SSA) and all available transmission lines’ security in the transmission line security assessment (TSA). Under the area security assessment (ASA), all SSA and TSA in each area are separately integrated to assess the area SSI (ASI-SSI) and TSI (ASI-TSI). Subsequently, each area’s area-level security index (ASI) is calculated by fusing ASI-SSI and ASI-TSI. At the network level security assessment, network SSI (NSI-SSI) and TSI (NSI-TSI) are estimated by fusing all ASI-SSIs and ASI-TSI, respectively. Network level security index (NSI) is estimated by fusing the NSISSI and NSI-TSI in network security assessment (NSA). Typical results of D-DSA are presented for two test systems, the modified two-area four-machine power system model and the IEEE 68 bus power system model. Results indicate that the proposed D-DSA can complete the assessment accurately at the PMU data frame rate, enabling online security assessment regardless of the network size. | National Science Foundation | 2234032; 2131070; 2318612 |  | 2024 |  |  |  | Journal Article | IEEE