## metadata
PAR ID | DOI | Title | Creator/Author | Corporate Author | Editor | Publication Date | Journal Name | Journal Volume | Journal Issue | Page Range or eLocation | ISSN | ISBN | Description/Abstract | Sponsoring Org. | Award IDs | Subject | Publication Year | Size | Format | Version | Resource Type | Publisher | Location | Rights | Institution
10593393 | https://doi.org/10.1088/1748-0221/19/08/T08003 | Batch VUV4 characterization for the SBC-LAr10 scintillating bubble chamber | Hawley-Herrera, H; Alfonso-Pita, E; Behnke, E; Bressler, M; Broerman, B; Clark, K; Corbett, J; Dahl, CE; Dering, K; Croix, Ade St; Durnford, D; Giampa, P; Hall, J; Harris, O; Lamb, N; Laurin, M; Levine, I; Lippincott, WH; Liu, X; Moss, N; Neilson, R; Piro, M-C; Pyda, D; Sheng, Z; Sweeney, G; Vázquez-Jáuregui, E; Westerdale, S; Whitis, TJ; Wright, A; Wyman, E; Zhang, R |  |  | 2024-08-01T04:00:00Z | Journal of Instrumentation | 19 | 08 | T08003 | 1748-0221 |  | <title>Abstract</title> <p>The Scintillating Bubble Chamber (SBC) collaboration purchased 32 Hamamatsu VUV4 silicon photomultipliers (SiPMs) for use in SBC-LAr10, a bubble chamber containing 10 kg of liquid argon. A dark-count characterization technique, which avoids the use of a single-photon source, was used at two temperatures to measure the VUV4 SiPMs breakdown voltage (V<sub>BD</sub>), the SiPM gain (<italic>g</italic><sub>SiPM</sub>), the rate of change of<italic>g</italic><sub>SiPM</sub>with respect to voltage (<italic>m</italic>), the dark count rate (DCR), and the probability of a correlated avalanche (P<sub>CA</sub>) as well as the temperature coefficients of these parameters. A Peltier-based chilled vacuum chamber was developed at Queen's University to cool down the Quads to 233.15 ± 0.2 K and 255.15 ± 0.2 K with average stability of ±20 mK. An analysis framework was developed to estimate V<sub>BD</sub>to tens of mV precision and DCR close to Poissonian error. The temperature dependence of V<sub>BD</sub>was found to be 56 ± 2 mV K<sup>-1</sup>, and<italic>m</italic>on average across all Quads was found to be (459 ± 3(stat.)±23(sys.))× 10<sup>3</sup>e<sup>-</sup>PE<sup>-1</sup>V<sup>-1</sup>. The average DCR temperature coefficient was estimated to be 0.099 ± 0.008 K<sup>-1</sup>corresponding to a reduction factor of 7 for every 20 K drop in temperature. The average temperature dependence of P<sub>CA</sub>was estimated to be 4000 ± 1000 ppm K<sup>-1</sup>. P<sub>CA</sub>estimated from the average across all SiPMs is a better estimator than the P<sub>CA</sub>calculated from individual SiPMs, for all of the other parameters, the opposite is true. All the estimated parameters were measured to the precision required for SBC-LAr10, and the Quads will be used in conditions to optimize the signal-to-noise ratio.</p> | National Science Foundation | 2310112 |  | 2024 |  |  |  | Journal Article | IOPscience