## metadata
PAR ID | DOI | Title | Creator/Author | Corporate Author | Editor | Publication Date | Journal Name | Journal Volume | Journal Issue | Page Range or eLocation | ISSN | ISBN | Description/Abstract | Sponsoring Org. | Award IDs | Subject | Publication Year | Size | Format | Version | Resource Type | Publisher | Location | Rights | Institution
10593934 | https://doi.org/10.1063/5.0224083 | Lattice thermal conductivity and phonon transport properties of monolayer fluorographene | Han, Seungbin (ORCID:0009000139231311); Lee, Dongkyu (ORCID:0009000224911434); Lee, Sungwoo (ORCID:0000000214703466); Lee, Gun-Do (ORCID:0000000183288625); Lee, Sangyeop (ORCID:0000000287839380); Jang, Hyejin (ORCID:000000025896684X) |  |  | 2024-10-04T04:00:00Z | Journal of Applied Physics | 136 | 13 |  | 0021-8979 |  | <p>Fluorographene, a fluorinated graphene-derivative, is expected to feature both high thermal conductivity and electrical insulation simultaneously, making it an emerging material for thermal management in electronic devices. In this paper, we investigated the lattice thermal conductivity and phonon transport properties of monolayer fluorographene using first-principles calculation. The solution of the fully linearized phonon Boltzmann transport equation gives the lattice thermal conductivity of monolayer fluorographene as 145.2 W m−1 K−1 at 300 K, which is about 20 times smaller than that of monolayer graphene. We systematically compared the phonon transport properties of all phonon modes in graphene and fluorographene in terms of phonon polarization. The significantly reduced thermal conductivity of fluorographene can be attributed to the lowering of both the lifetime of the flexural acoustic phonons and the group velocities of all acoustic phonons. We concluded that the broken in-plane mirror symmetry and the weaker in-plane chemical bonds induced by fluorination led to the suppression of the lattice thermal conductivity of fluorographene. Finally, we investigated the anomalously large contribution of optical phonons to the thermal transport process in fluorographene, where the large group velocities of selected optical phonons were derived from the in-plane acoustic modes of graphene. Our work provides a new approach to studying the influence of chemical functionalization on the phonon structure and exploring graphene-derived thermal management materials.</p> | National Science Foundation | 1943807 |  | 2024 |  |  |  | Journal Article | American Institute of Physics