## metadata
PAR ID | DOI | Title | Creator/Author | Corporate Author | Editor | Publication Date | Journal Name | Journal Volume | Journal Issue | Page Range or eLocation | ISSN | ISBN | Description/Abstract | Sponsoring Org. | Award IDs | Subject | Publication Year | Size | Format | Version | Resource Type | Publisher | Location | Rights | Institution
10594020 | https://doi.org/10.1063/5.0233995 | Radiation resilience of β-Ga2O3 Schottky barrier diodes under high dose gamma radiation | Khan, Saleh_Ahmed (ORCID:0009000984922777); Saha, Sudipto (ORCID:0000000258104238); Singisetti, Uttam (ORCID:0000000311907815); Bhuiyan, A_F_M_Anhar_Uddin (ORCID:0000000334212813) |  |  | 2024-12-11T05:00:00Z | Journal of Applied Physics | 136 | 22 |  | 0021-8979 |  | <p>A systematic investigation of the electrical characteristics of β-Ga2O3 Schottky barrier diodes (SBDs) has been conducted under high-dose 60Co gamma radiation, with total cumulative doses reaching up to 5 Mrad (Si). Initial exposure of the diodes to 1 Mrad resulted in a significant decrease in on-current and an increase in on-resistance compared to the pre-radiation condition, likely due to the generation of radiation-induced deep-level acceptor traps. However, upon exposure to higher gamma radiation doses of 3 and 5 Mrad, a partial recovery of the device performance occurred, attributed to a radiation annealing effect. Capacitance–voltage (C–V) measurements showed a decrease in net carrier concentration in the β-Ga2O3 drift layer, from ∼3.20 × 1016 to ∼3.05 × 1016 cm−3, after 5 Mrad irradiation. Temperature-dependent I–V characteristics showed that 5 Mrad irradiation leads to a reduction in both forward and reverse currents across all investigated temperatures ranging from 25 to 250 °C, accompanied by slight increases in on-resistance, ideality factors, and Schottky barrier heights. Additionally, a slight increase in reverse breakdown voltage was observed post-radiation. Overall, β-Ga2O3 SBDs exhibit high resilience to gamma irradiation, with performance degradation mitigated by radiation-induced self-recovery, highlighting its potential for radiation-hardened electronic applications in extreme environment.</p> | National Science Foundation | 2019749; 2231026 |  | 2024 |  |  |  | Journal Article | American Institute of Physics