## metadata
PAR ID | DOI | Title | Creator/Author | Corporate Author | Editor | Publication Date | Journal Name | Journal Volume | Journal Issue | Page Range or eLocation | ISSN | ISBN | Description/Abstract | Sponsoring Org. | Award IDs | Subject | Publication Year | Size | Format | Version | Resource Type | Publisher | Location | Rights | Institution
10594207 | https://doi.org/10.1063/5.0237201 | Numerical investigation of turbulent flow over a randomly packed sediment bed using a variable porosity continuum model | Karra, Shashank K; Apte, Sourabh V |  |  | 2024-11-01T04:00:00Z | Physics of Fluids | 36 | 11 |  | 1070-6631 |  | <p>A large eddy simulation (LES) is performed for a turbulent open channel flow over a porous sediment bed at permeability Reynolds number of ReK∼2.56 (Reτ = 270) representative of aquatic systems. A continuum approach based on the upscaled, volume-averaged Navier−Stokes (VaNS) equations is used by defining smoothly varying porosity across the sediment water interface (SWI) and modeling the drag force in the porous bed using a modified Ergun equation with Forchheimer corrections for inertial terms. The results from the continuum approach are compared with a pore-resolved direct numerical simulation (PR-DNS) in which turbulent flow over a randomly packed sediment bed of monodispersed particles is investigated [Karra et al.,J. Fluid Mech. 971, A23 (2023)] A spatially varying porosity profile generated from the pore-resolved DNS is used in the continuum approach. Mean flow, Reynolds stress statistics, and net momentum exchange between the freestream and the porous bed are compared between the two studies, showing reasonably good agreement. Small deviations within the transitional region between the sediment bed and the freestream as compared to the PR-DNS results are attributed to the local protrusions of particles in a randomly packed bed that are absent in the continuum approach but are present in the PR-DNS. A better representation of the effective permeability in the top transition layer that accounts for roughness effect of exposed particles is necessary. The continuum approach significantly reduces the computational cost, thereby making it suitable to study hyporheic exchange of mass and momentum in large scale aquatic domains with combined influence of bedform and bed roughness.</p> | National Science Foundation | 2053248 |  | 2024 |  |  |  | Journal Article | AIP Publishing