## metadata
PAR ID | DOI | Title | Creator/Author | Corporate Author | Editor | Publication Date | Journal Name | Journal Volume | Journal Issue | Page Range or eLocation | ISSN | ISBN | Description/Abstract | Sponsoring Org. | Award IDs | Subject | Publication Year | Size | Format | Version | Resource Type | Publisher | Location | Rights | Institution
10594226 | https://doi.org/10.1063/1.5115234 | A multi-layer platform for low-loss nonlinear silicon photonics | MacFarlane, Neil; Kossey, Michael_R; Stroud, Jasper_R; Foster, Mark_A; Foster, Amy_C |  |  | 2019-11-22T05:00:00Z | APL Photonics | 4 | 11 |  | 2378-0967 |  | <p>We demonstrate four-wave mixing (FWM) interactions in a-Si:H waveguides in a multilayer integrated silicon photonic chip. The a-Si:H waveguides are accessed through interlayer couplers from waveguides composed of SiNx. The interlayer couplers achieve a coupling of 0.51 dB loss per transition at the target wavelength of 1550 nm. We observe greater idler power extraction and conversion efficiency from the FWM interaction in the interlayer-coupled multilayer waveguides than in single-material waveguides.</p> | National Science Foundation | 1641094 |  | 2019 |  |  |  | Journal Article | American Institute of Physics