## metadata
PAR ID | DOI | Title | Creator/Author | Corporate Author | Editor | Publication Date | Journal Name | Journal Volume | Journal Issue | Page Range or eLocation | ISSN | ISBN | Description/Abstract | Sponsoring Org. | Award IDs | Subject | Publication Year | Size | Format | Version | Resource Type | Publisher | Location | Rights | Institution
10594229 | https://doi.org/10.1063/5.0165681 | 20 GHz fiber-integrated femtosecond pulse and supercontinuum generation with a resonant electro-optic frequency comb | Sekhar, Pooja (ORCID:0000000217774382); Fredrick, Connor (ORCID:0000000205601433); Carlson, David_R (ORCID:0000000200672400); Newman, Zachary_L; Diddams, Scott_A (ORCID:0000000221440764) |  |  | 2023-11-20T05:00:00Z | APL Photonics | 8 | 11 |  | 2378-0967 |  | <p>Frequency combs with mode spacing of 10–20 GHz are critical for increasingly important applications such as astronomical spectrograph calibration, high-speed dual-comb spectroscopy, and low-noise microwave generation. While electro-optic modulators and microresonators can provide narrowband comb sources at this repetition rate, a significant remaining challenge is a means to produce pulses with sufficient peak power to initiate nonlinear supercontinuum generation spanning hundreds of terahertz (THz) as required for self-referencing. Here, we provide a simple, robust, and universal solution to this problem using off-the-shelf polarization-maintaining amplification and nonlinear fiber components. This fiber-integrated approach for nonlinear temporal compression and supercontinuum generation is demonstrated with a resonant electro-optic frequency comb at 1550 nm. We show how to readily achieve pulses shorter than 60 fs at a repetition rate of 20 GHz. The same technique can be applied to picosecond pulses at 10 GHz to demonstrate temporal compression by 9× and achieve 50 fs pulses with a peak power of 5.5 kW. These compressed pulses enable flat supercontinuum generation spanning more than 600 nm after propagation through multi-segment dispersion-tailored anomalous-dispersion highly nonlinear fibers or tantala waveguides. The same 10 GHz source can readily achieve an octave-spanning spectrum for self-referencing in dispersion-engineered silicon nitride waveguides. This simple all-fiber approach to nonlinear spectral broadening fills a critical gap for transforming any narrowband 10–20 GHz frequency comb into a broadband spectrum for a wide range of applications that benefit from the high pulse rate and require access to the individual comb modes.</p> | National Science Foundation | 2009982 |  | 2023 |  |  |  | Journal Article | American Institute of Physics