## metadata
PAR ID | DOI | Title | Creator/Author | Corporate Author | Editor | Publication Date | Journal Name | Journal Volume | Journal Issue | Page Range or eLocation | ISSN | ISBN | Description/Abstract | Sponsoring Org. | Award IDs | Subject | Publication Year | Size | Format | Version | Resource Type | Publisher | Location | Rights | Institution
10594233 | https://doi.org/10.1063/1.5111406 | Nonlinear optical microscopy with achromatic lenses extending from the visible to the mid-infrared | Hanninen, Adam_M; Potma, Eric_O |  |  | 2019-08-02T04:00:00Z | APL Photonics | 4 | 8 |  | 2378-0967 |  | <p>With the advent of near-infrared broadband sources stretching into the mid-infrared (MIR) region, there is a growing demand for optical components with utility over an increasingly broad spectral range. For refractive lenses, color correction over such broad bandwidths can be a challenge. In this work, we discuss and demonstrate a two-element lens design with achromaticity spanning the visible to the mid-infrared. The air-spaced doublet designed from commercially available materials shows a significant reduction in spot size and chromatic shift compared to single lens alternatives. We have tested these new broad bandwidth achromats for the purpose of laser-scanning sum-frequency generation microscopy, confirming their improved performance for nonlinear optical imaging applications. The super broadband achromatic lenses represent an attractive alternative to reflective components in ultrabroadband applications, as they enable compact transmission-based optical designs and good focusing performance at off-axis field angles.</p> | National Science Foundation | 1701108 |  | 2019 |  |  |  | Journal Article | American Institute of Physics