## metadata
PAR ID | DOI | Title | Creator/Author | Corporate Author | Editor | Publication Date | Journal Name | Journal Volume | Journal Issue | Page Range or eLocation | ISSN | ISBN | Description/Abstract | Sponsoring Org. | Award IDs | Subject | Publication Year | Size | Format | Version | Resource Type | Publisher | Location | Rights | Institution
10594432 | https://doi.org/10.1088/2053-1591/add651 | Flexible shape memory structures with low activation temperatures through investigation of the plasticizing effect | Lazarus, Emily (ORCID:0000000272302011); Liu, Han (ORCID:000000033057522X); Secord, Thomas (ORCID:000000029212876X); Laflamme, Simon (ORCID:0000000206019664); Rivero, Iris_V (ORCID:0000000155420836) |  |  | 2025-05-28T04:00:00Z | Materials Research Express | 12 | 5 |  | 2053-1591 |  | <title>Abstract</title> <p>Shape memory polymer (SMP) systems exhibiting semicrystalline- elastomer blends, such as thermoplastic polyurethane and polylactic acid have been well studied, but their use in biomedical shape memory applications has been limited by their high activation temperature. SMPs are capable of deformation and recovery through the activation of an external stimuli, such as temperature. Critical criteria for SMPs used in biomedical applications is achieving a stimulus temperature close to 37 °C while still experiencing sufficient shape recovery. A polymer’s glass transition temperature has been well defined as the SMP system’s activation temperature and therefore should be decreased to achieve a decreased activation temperature. In this work, a well-known, biocompatible plasticizer, polyethylene oxide (PEO), was added to thermoplastic polyurethane (TPU)—polylactic acid (PLA) SMP blends to observe the plasticizing effect on the structural, thermal, mechanical, and shape memory properties of the polymer blends. Additionally, the geometry of the fabricated SMP samples was tailored to further enhance the shape memory effect through a bowtie honeycomb structure. Our results suggest that the addition of PEO into the SMP system may be an effective method for decreasing the polymer’s glass transition temperature through the alteration of the polymer chain structure. With the addition of 30% PEO, the glass transition temperature of the TPU/PLA blend was successfully decreased from 62.4 °C to 34.6 °C while achieving 86.5% shape recovery when activated at 37 °C, which is only a 5% decrease in shape recovery when activated at 50 °C. These results suggest that the addition of a biocompatible plasticizer may overcome the limitation of employing temperature activated SMP systems in biomedical applications, and enhances the potential of these materials for reconfigurable structures, energy dissipation systems, and structural health monitoring (SHM) in civil engineering applications.</p> | National Science Foundation | 2431767 |  | 2025 | Article No. 055310 |  |  | Journal Article | IOP Publishing