## metadata
PAR ID | DOI | Title | Creator/Author | Corporate Author | Editor | Publication Date | Journal Name | Journal Volume | Journal Issue | Page Range or eLocation | ISSN | ISBN | Description/Abstract | Sponsoring Org. | Award IDs | Subject | Publication Year | Size | Format | Version | Resource Type | Publisher | Location | Rights | Institution
10594603 | https://doi.org/10.1063/5.0078155 | High thermal conductivity and ultrahigh thermal boundary conductance of homoepitaxial AlN thin films | Alvarez-Escalante, Gustavo (ORCID:0000000178858275); Page, Ryan (ORCID:0000000162109878); Hu, Renjiu (ORCID:0000000346513349); Xing, Huili_Grace (ORCID:0000000227093839); Jena, Debdeep (ORCID:0000000240764625); Tian, Zhiting (ORCID:0000000250987507) |  |  | 2022-01-25T05:00:00Z | APL Materials | 10 | 1 |  | 2166-532X |  | <p>Wurtzite aluminum nitride (AlN) has attracted increasing attention for high-power and high-temperature operations due to its high piezoelectricity, ultrawide-bandgap, and large thermal conductivity k. The k of epitaxially grown AlN on foreign substrates has been investigated; however, no thermal studies have been conducted on homoepitaxially grown AlN. In this study, the thickness dependent k and thermal boundary conductance G of homoepitaxial AlN thin films were systematically studied using the optical pump–probe method of frequency-domain thermoreflectance. Our results show that k increases with the thickness and k values are among the highest reported for film thicknesses of 200 nm, 500 nm, and 1 μm, with values of 71.95, 152.04, and 195.71 W/(mK), respectively. Our first-principles calculations show good agreement with our measured data. Remarkably, the G between the epilayer and the substrate reported high values of 328, 477, 1180, and 2590 MW/(m2K) for sample thicknesses of 200 nm, 500 nm, 1 μm, and 3 μm, respectively. The high k and ultrahigh G of homoepitaxially grown AlN are very promising for efficient heat dissipation, which helps in device design and has advanced applications in micro-electromechanical systems, ultraviolet photonics, and high-power electronics.</p> | National Science Foundation | 1719875 |  | 2022 |  |  |  | Journal Article | American Institute of Physics