## metadata
PAR ID | DOI | Title | Creator/Author | Corporate Author | Editor | Publication Date | Journal Name | Journal Volume | Journal Issue | Page Range or eLocation | ISSN | ISBN | Description/Abstract | Sponsoring Org. | Award IDs | Subject | Publication Year | Size | Format | Version | Resource Type | Publisher | Location | Rights | Institution
10594646 | https://doi.org/10.1063/5.0211263 | Micropillar compression of single-crystal single-phase (Co, Cu, Mg, Ni, Zn)O | Norman, Jacob_E (ORCID:0009000188428241); Wang, Xin (ORCID:0000000285373417); Dupuy, Alexander_D (ORCID:0000000274055341); Schoenung, Julie_M (ORCID:0000000240931489) |  |  | 2024-07-15T04:00:00Z | Applied Physics Letters | 125 | 3 |  | 0003-6951 |  | <p>Bulk, polycrystalline (Co, Cu, Mg, Ni, Zn)O was synthesized using solid-state sintering. Micropillars were prepared and mechanically deformed along three crystallographic orientations: (001), (101), and (111). Pillars (001) and (111) cracked, while Pillar (101) remained intact. Pillars (001) and (101) exhibited activated slip systems, confirmed by a large stress drop, and the presence of slip bands, respectively. Schmid factor (SF) analysis was performed to examine the effect of grain orientations on dislocation activity and slip behavior. SF values range from 0 to 0.5, with non-zero values indicating potential for slip. Six slip systems exist in the (Co, Cu, Mg, Ni, Zn)O rock salt crystal structure: 1/2⟨110⟩11¯0. For the (001) orientation, four slip systems are potentially active (SF = 0.5). For the (101) orientation, there are four potentially active slip systems (SF = 0.25). For the (111) orientation, no potentially active slips systems exist (SF = 0). Dislocation structures, which were observed post-compression via transmission electron microscopy, demonstrated variations in size, number, and distribution across the pillar, depending on micropillar orientation. Entangled dislocations created misorientation in Pillar (001), which led to the possible formation of subgrains, while singular dislocations were observed in Pillar (101), and a lack of dislocations was observed in Pillar (111). Zener–Stroh type dislocation entanglement-mediated cracking is the proposed cause of the transgranular-type cracks in Pillar (001). The possible subgrain formation, or lack of formation, respectively, caused intergranular-type cracks to additionally form in Pillar (001), while Pillar (111) only exhibited transgranular-type brittle fracture. In combination, these findings highlight the importance of dislocation activity, without the need for elevated temperature, and grain orientation in controlling the mechanical deformation response in single-phase (Co, Cu, Mg, Ni, Zn)O.</p> | National Science Foundation | 2029966; 2011967 |  | 2024 |  |  |  | Journal Article | American Institute of Physics