## metadata
PAR ID | DOI | Title | Creator/Author | Corporate Author | Editor | Publication Date | Journal Name | Journal Volume | Journal Issue | Page Range or eLocation | ISSN | ISBN | Description/Abstract | Sponsoring Org. | Award IDs | Subject | Publication Year | Size | Format | Version | Resource Type | Publisher | Location | Rights | Institution
10594674 | https://doi.org/10.1063/5.0032372 | Performance of a large area photon detector for rare event search applications | Fink, C_W (ORCID:0000000339464809); Watkins, S_L (ORCID:0000000306491923); Aramaki, T. (ORCID:0000000251044682); Brink, P_L; Camilleri, J. (ORCID:0000000206484291); Defay, X.; Ganjam, S.; Kolomensky, Yu_G; Mahapatra, R.; Mirabolfathi, N.; Page, W_A; Partridge, R. (ORCID:0000000208062308); Platt, M.; Pyle, M.; Sadoulet, B.; Serfass, B.; Zuber, S.; CPD_Collaboration |  |  | 2021-01-11T05:00:00Z | Applied Physics Letters | 118 | 2 |  | 0003-6951 |  | <p>We present the design and characterization of a large-area Cryogenic PhotoDetector designed for active particle identification in rare event searches, such as neutrinoless double beta decay and dark matter experiments. The detector consists of a 45.6 cm2 surface area by a 1-mm-thick 10.6 g Si wafer. It is instrumented with a distributed network of Quasiparticle-trap-assisted Electrothermal feedback Transition-edge sensors with superconducting critical temperature Tc=41.5 mK to measure athermal phonons released from interactions with photons. The detector is characterized and calibrated with a collimated 55Fe x-ray source incident on the center of the detector. The noise equivalent power is measured to be 1×10−17 W/Hz in a bandwidth of 2.7 kHz. The baseline energy resolution is measured to be σE=3.86±0.04 (stat.)−0.00+0.19 (syst.) eV. The detector also has an expected timing resolution of σt=2.3 μs for 5 σE events.</p> | National Science Foundation | 1809480 |  | 2021 |  |  |  | Journal Article | American Institute of Physics