## metadata
PAR ID | DOI | Title | Creator/Author | Corporate Author | Editor | Publication Date | Journal Name | Journal Volume | Journal Issue | Page Range or eLocation | ISSN | ISBN | Description/Abstract | Sponsoring Org. | Award IDs | Subject | Publication Year | Size | Format | Version | Resource Type | Publisher | Location | Rights | Institution
10594692 | https://doi.org/10.1063/5.0079245 | Gate control of interlayer exchange coupling in ferromagnetic semiconductor trilayers with perpendicular magnetic anisotropy | Chongthanaphisut, Phunvira; Lee, Kyung_Jae (ORCID:0000000229617165); Lee, Sanghoon (ORCID:000000031710460X); Liu, X. (ORCID:0000000270046878); Dobrowolska, M.; Furdyna, J_K |  |  | 2022-04-04T04:00:00Z | APL Materials | 10 | 4 |  | 2166-532X |  | <p>Interlayer exchange coupling (IEC) has been intensively investigated in magnetic multilayers, owing to its potential for magnetic memory and logic device applications. Although IEC can be reliably obtained in metallic ferromagnetic multilayer systems by adjusting structural parameters, it is difficult to achieve gate control of IEC in metallic systems due to their large carrier densities. Here, we demonstrate that IEC can be reliably controlled in ferromagnetic semiconductor (FMS) trilayer structures by means of an external gate voltage. We show that, by designing a quantum-well-type trilayer structure based on (Ga,Mn)(As,P) FMSs and adapting the ionic liquid gating technique, the carrier density in the nonmagnetic spacer of the system can be modulated with gate voltages of only a few volts. Due to this capability, we are able to vary the strength of IEC by as much as 49% in the FMS trilayer. These results provide important insights into design of spintronic devices and their energy-efficient operation.</p> | National Science Foundation | 1905277 |  | 2022 |  |  |  | Journal Article | American Institute of Physics