## metadata
PAR ID | DOI | Title | Creator/Author | Corporate Author | Editor | Publication Date | Journal Name | Journal Volume | Journal Issue | Page Range or eLocation | ISSN | ISBN | Description/Abstract | Sponsoring Org. | Award IDs | Subject | Publication Year | Size | Format | Version | Resource Type | Publisher | Location | Rights | Institution
10594697 | https://doi.org/10.1063/5.0062056 | Homoepitaxial <b>β</b> -Ga2O3 transparent conducting oxide with conductivity <b>σ</b> = 2323 S cm−1 | Jeon, Hyung_Min (ORCID:0000000301253862); Leedy, Kevin_D (ORCID:0000000343496408); Look, David_C (ORCID:0000000172273903); Chang, Celesta_S (ORCID:000000017623950X); Muller, David_A (ORCID:0000000341290473); Badescu, Stefan_C (ORCID:0000000278382673); Vasilyev, Vladimir; Brown, Jeff_L; Green, Andrew_J; Chabak, Kelson_D |  |  | 2021-10-15T04:00:00Z | APL Materials | 9 | 10 |  | 2166-532X |  | <p>Conductive homoepitaxial Si-doped β-Ga2O3 films were fabricated by pulsed laser deposition with an as-deposited 2323 S cm−1 conductivity (resistivity = 4.3 × 10−4 Ω-cm, carrier concentration = 2.24 × 1020 cm−3, mobility = 64.5 cm2 V−1 s−1, and electrical activation efficiency = 77%). High quality homoepitaxial films deposited on commercial (010) Fe-compensated β-Ga2O substrates were determined by high-resolution transmission electron microscopy and x-ray diffraction. The β-Ga2O3 films have ∼70% transparency from 3.7 eV (335 nm) to 0.56 eV (2214 nm). The combination of high conductivity and transparency offers promise for numerous ultrawide bandgap electronics and optoelectronic applications.</p> | National Science Foundation | 1719875 |  | 2021 |  |  |  | Journal Article | American Institute of Physics