## metadata
PAR ID | DOI | Title | Creator/Author | Corporate Author | Editor | Publication Date | Journal Name | Journal Volume | Journal Issue | Page Range or eLocation | ISSN | ISBN | Description/Abstract | Sponsoring Org. | Award IDs | Subject | Publication Year | Size | Format | Version | Resource Type | Publisher | Location | Rights | Institution
10594712 | https://doi.org/10.1063/5.0038861 | <i>γ</i> -phase inclusions as common structural defects in alloyed <i>β</i> -(Al <i>x</i> Ga1− <i>x</i> )2O3 and doped <i>β</i> -Ga2O3 films | Chang, Celesta_S (ORCID:000000017623950X); Tanen, Nicholas (ORCID:0000000225619956); Protasenko, Vladimir (ORCID:0000000284691157); Asel, Thaddeus_J (ORCID:0000000312296286); Mou, Shin (ORCID:0000000152282562); Xing, Huili_Grace (ORCID:0000000227093839); Jena, Debdeep (ORCID:0000000240764625); Muller, David_A (ORCID:0000000341290473) |  |  | 2021-05-17T04:00:00Z | APL Materials | 9 | 5 |  | 2166-532X |  | <p>β-Ga2O3 is a promising ultra-wide bandgap semiconductor whose properties can be further enhanced by alloying with Al. Here, using atomic-resolution scanning transmission electron microscopy, we find the thermodynamically unstable γ-phase is a ubiquitous structural defect in both β-(AlxGa1−x)2O3 films and doped β-Ga2O3 films grown by molecular beam epitaxy. For undoped β-(AlxGa1−x)2O3 films, we observe γ-phase inclusions between nucleating islands of the β-phase at lower growth temperatures (∼500–600 °C). In doped β-Ga2O3, a thin layer of the γ-phase is observed on the surfaces of films grown with a wide range of n-type dopants and dopant concentrations. The thickness of the γ-phase layer was most strongly correlated with the growth temperature, peaking at about 600 °C. Ga interstitials are observed in the β-phase, especially near the interface with the γ-phase. By imaging the same region of the surface of a Sn-doped β-(AlxGa1−x)2O3 after ex situ heating up to 400 °C, a γ-phase region is observed to grow above the initial surface, accompanied by a decrease in Ga interstitials in the β-phase. This suggests that the diffusion of Ga interstitials toward the surface is likely the mechanism for growth of the surface γ-phase and more generally that the more-open γ-phase may offer diffusion pathways to be a kinetically favored and early forming phase in the growth of Ga2O3. However, more modeling and simulation of the γ-phase and the interstitials are needed to understand the energetics and kinetics, the impact on electronic properties, and how to control them.</p> | National Science Foundation | 1719875 |  | 2021 |  |  |  | Journal Article | American Institute of Physics