## metadata
PAR ID | DOI | Title | Creator/Author | Corporate Author | Editor | Publication Date | Journal Name | Journal Volume | Journal Issue | Page Range or eLocation | ISSN | ISBN | Description/Abstract | Sponsoring Org. | Award IDs | Subject | Publication Year | Size | Format | Version | Resource Type | Publisher | Location | Rights | Institution
10595002 | https://doi.org/10.1063/5.0170095 | Epitaxial growth of α-(Al <i>x</i> Ga1− <i>x</i> )2O3 by suboxide molecular-beam epitaxy at 1 µm/h | Steele, Jacob (ORCID:0000000195206105); Azizie, Kathy (ORCID:0000000340214399); Pieczulewski, Naomi (ORCID:0000000334554282); Kim, Yunjo (ORCID:0000000168030247); Mou, Shin (ORCID:0000000152282562); Asel, Thaddeus_J (ORCID:0000000312296286); Neal, Adam_T (ORCID:000000026529405X); Jena, Debdeep (ORCID:0000000240764625); Xing, Huili_G (ORCID:0000000227093839); Muller, David_A (ORCID:0000000341290473); Onuma, Takeyoshi (ORCID:0000000300604245); Schlom, Darrell_G (ORCID:0000000324936113) |  |  | 2024-04-10T04:00:00Z | APL Materials | 12 | 4 |  | 2166-532X |  | <p>We report the use of suboxide molecular-beam epitaxy (S-MBE) to grow α-(AlxGa1−x)2O3 films on (110) sapphire substrates over the 0 &lt; x &lt; 0.95 range of aluminum content. In S-MBE, 99.98% of the gallium-containing molecular beam arrives at the substrate in a preoxidized form as gallium suboxide (Ga2O). This bypasses the rate-limiting step of conventional MBE for the growth of gallium oxide (Ga2O3) from a gallium molecular beam and allows us to grow fully epitaxial α-(AlxGa1−x)2O3 films at growth rates exceeding 1 µm/h and relatively low substrate temperature (Tsub = 605 ± 15 °C). The ability to grow α-(AlxGa1−x)2O3 over the nominally full composition range is confirmed by Vegard’s law applied to the x-ray diffraction data and by optical bandgap measurements with ultraviolet–visible spectroscopy. We show that S-MBE allows straightforward composition control and bandgap selection for α-(AlxGa1−x)2O3 films as the aluminum incorporation x in the film is linear with the relative flux ratio of aluminum to Ga2O. The films are characterized by atomic-force microscopy, x-ray diffraction, and scanning transmission electron microscopy (STEM). These α-(AlxGa1−x)2O3 films grown by S-MBE at record growth rates exhibit a rocking curve full width at half maximum of ≊ 12 arc secs, rms roughness &lt;1 nm, and are fully commensurate for x ≥ 0.5 for 20–50 nm thick films. STEM imaging of the x = 0.78 sample reveals high structural quality and uniform composition. Despite the high structural quality of the films, our attempts at doping with silicon result in highly insulating films.</p> | National Science Foundation | 1719875 |  | 2024 |  |  |  | Journal Article | American Institute of Physics