## metadata
PAR ID | DOI | Title | Creator/Author | Corporate Author | Editor | Publication Date | Journal Name | Journal Volume | Journal Issue | Page Range or eLocation | ISSN | ISBN | Description/Abstract | Sponsoring Org. | Award IDs | Subject | Publication Year | Size | Format | Version | Resource Type | Publisher | Location | Rights | Institution
10595030 | https://doi.org/10.1063/1.5131258 | Low-damping ferromagnetic resonance in electron-beam patterned, high- <i>Q</i> vanadium tetracyanoethylene magnon cavities | Franson, Andrew (ORCID:000000018414181X); Zhu, Na (ORCID:0000000220207936); Kurfman, Seth; Chilcote, Michael; Candido, Denis_R (ORCID:0000000267083280); Buchanan, Kristen_S; Flatté, Michael_E (ORCID:0000000150931549); Tang, Hong_X (ORCID:0000000153742137); Johnston-Halperin, Ezekiel |  |  | 2019-12-27T05:00:00Z | APL Materials | 7 | 12 |  | 2166-532X |  | <p>Integrating patterned, low-loss magnetic materials into microwave devices and circuits presents many challenges due to the specific conditions that are required to grow ferrite materials, driving the need for flip-chip and other indirect fabrication techniques. The low-loss (α = (3.98 ± 0.22) × 10−5), room-temperature ferrimagnetic coordination compound vanadium tetracyanoethylene (V[TCNE]x) is a promising new material for these applications that is potentially compatible with semiconductor processing. Here, we present the deposition, patterning, and characterization of V[TCNE]x thin films with lateral dimensions ranging from 1 μm to several millimeters. We employ electron-beam lithography and liftoff using an aluminum encapsulated poly(methyl methacrylate), poly(methyl methacrylate-methacrylic acid) copolymer bilayer [PMMA/P(MMA-MAA)] on sapphire and silicon. This process can be trivially extended to other common semiconductor substrates. Films patterned via this method maintain low-loss characteristics down to 25 μm with only a factor of 2 increase down to 5 μm. A rich structure of thickness and radially confined spin-wave modes reveals the quality of the patterned films. Further fitting, simulation, and analytic analysis provide an exchange stiffness, Aex = (2.2 ± 0.5) × 10−10erg/cm, as well as insights into the mode character and surface-spin pinning. Below a micron, the deposition is nonconformal, which leads to interesting and potentially useful changes in morphology. This work establishes the versatility of V[TCNE]x for applications requiring highly coherent magnetic excitations ranging from microwave communication to quantum information.</p> | National Science Foundation | 1741666 |  | 2019 |  |  |  | Journal Article | American Institute of Physics