## metadata
PAR ID | DOI | Title | Creator/Author | Corporate Author | Editor | Publication Date | Journal Name | Journal Volume | Journal Issue | Page Range or eLocation | ISSN | ISBN | Description/Abstract | Sponsoring Org. | Award IDs | Subject | Publication Year | Size | Format | Version | Resource Type | Publisher | Location | Rights | Institution
10595082 | https://doi.org/10.1063/5.0212132 | Optical contrast analysis of <i>α</i> -RuCl3 nanoflakes on oxidized silicon wafers | Ivanova, Tatyana_V (ORCID:0000000333209727); Andres-Penares, Daniel (ORCID:0000000321864580); Wang, Yiping; Yan, Jiaqiang; Forbes, Daniel (ORCID:0009000075146459); Ozdemir, Servet (ORCID:0009000532711194); Burch, Kenneth_S; Gerardot, Brian_D (ORCID:000000020279898X); Brotons-Gisbert, Mauro (ORCID:0000000172548292) |  |  | 2024-07-17T04:00:00Z | APL Materials | 12 | 7 |  | 2166-532X |  | <p>α-RuCl3, a narrow-band Mott insulator with a large work function, offers intriguing potential as a quantum material or as a charge acceptor for electrical contacts in van der Waals devices. In this work, we perform a systematic study of the optical reflection contrast of α-RuCl3 nanoflakes on oxidized silicon wafers and estimate the accuracy of this imaging technique to assess the crystal thickness. Via spectroscopic micro-ellipsometry measurements, we characterize the wavelength-dependent complex refractive index of α-RuCl3 nanoflakes of varying thickness in the visible and near-infrared. Building on these results, we simulate the optical contrast of α-RuCl3 nanoflakes with thicknesses below 100 nm on SiO2/Si substrates under different illumination conditions. We compare the simulated optical contrast with experimental values extracted from optical microscopy images and obtain good agreement. Finally, we show that optical contrast imaging allows us to retrieve the thickness of the RuCl3 nanoflakes exfoliated on an oxidized silicon substrate with a mean deviation of −0.2 nm for thicknesses below 100 nm with a standard deviation of only 1 nm. Our results demonstrate that optical contrast can be used as a non-invasive, fast, and reliable technique to estimate the α-RuCl3 thickness.</p> | National Science Foundation | 2211334 |  | 2024 |  |  |  | Journal Article | American Institute of Physics