## metadata
PAR ID | DOI | Title | Creator/Author | Corporate Author | Editor | Publication Date | Journal Name | Journal Volume | Journal Issue | Page Range or eLocation | ISSN | ISBN | Description/Abstract | Sponsoring Org. | Award IDs | Subject | Publication Year | Size | Format | Version | Resource Type | Publisher | Location | Rights | Institution
10595218 |  | CAMEL: Capacitive Analog In-Memory Equalization for RF Signal Processing | Islam, Md Shahrul; Ranganatha, Kshama Lakshmi; Dorrance, Richard; Joshi, Siddharth |  |  | 2025-05-27T04:00:00Z | [6 empty] | As next-generation wireline and wireless systems are scaled to meet increasing data demands, existing signal processing approaches face significant power and latency challenges. To address these demands, we present CAMEL (Capacitive Analog In-Memory Equalization), a mixed-signal, discrete-time, analog in-memory switched-capacitor finite impulse response (FIR) filter designed in Intel16. Using this filter as a core, we develop a 16-tap antenna-domain I/Q equalizer, with 8-bit accuracy, consuming 90 mW from a 1 V supply, while achieving a data rate of 2 Gbps at a bit error rate (BER) of 10−4 in a realistic channel at 18 dB signal-to-noise ratio (SNR). Mismatch analysis and scaling studies indicate that this design can be extended to 12 bit and 48-tap configurations with linear increase in power, while delivering full digital reconfigurability, and datarates exceeding 5 Gbps with a power efficiency of 9.81 pJ/bit. | National Science Foundation | 2340799 |  | 2025 |  |  |  | Conference Paper | IEEE International Symposium on Circuits and Systems | London, UK