## metadata
PAR ID | DOI | Title | Creator/Author | Corporate Author | Editor | Publication Date | Journal Name | Journal Volume | Journal Issue | Page Range or eLocation | ISSN | ISBN | Description/Abstract | Sponsoring Org. | Award IDs | Subject | Publication Year | Size | Format | Version | Resource Type | Publisher | Location | Rights | Institution
10595302 | https://doi.org/10.1017/jfm.2025.255 | Motion of a deformable droplet in a rectangular, straight channel | Chattopadhyay, Rajarshi; Vepa, Aditya V; Roure, Gesse; Srivastava, Ashish; Davis, Robert H |  |  | 2025-04-25T04:00:00Z | Journal of Fluid Mechanics | 1009 |  | A61 | 0022-1120 |  | <p>The motion and deformation of a neutrally buoyant drop in a rectangular channel experiencing a pressure-driven flow at a low Reynolds number has been investigated both experimentally and numerically. A moving-frame boundary-integral algorithm was used to simulate the drop dynamics, with a focus on steady-state drop velocity and deformation. Results are presented for drops of varying undeformed diameters relative to channel height (<inline-formula><alternatives><inline-graphic href='S0022112025002551_inline1.png' mime-subtype='png'/><tex-math>$D/H$</tex-math></alternatives></inline-formula>), drop-to-bulk viscosity ratio (<inline-formula><alternatives><inline-graphic href='S0022112025002551_inline2.png' mime-subtype='png'/><tex-math>$\lambda$</tex-math></alternatives></inline-formula>), capillary number (<inline-formula><alternatives><inline-graphic href='S0022112025002551_inline3.png' mime-subtype='png'/><tex-math>$Ca$</tex-math></alternatives></inline-formula>, ratio of deforming viscous forces to shape-preserving interfacial tension) and initial position in the channel in a parameter space larger than considered previously. The general trend shows that the drop steady-state velocity decreases with increasing drop diameter and viscosity ratio but increases with increasing<inline-formula><alternatives><inline-graphic href='S0022112025002551_inline4.png' mime-subtype='png'/><tex-math>$Ca$</tex-math></alternatives></inline-formula>. An opposite trend is seen for drops with small viscosity ratio, however, where the steady-state velocity increases with increasing<inline-formula><alternatives><inline-graphic href='S0022112025002551_inline5.png' mime-subtype='png'/><tex-math>$D/H$</tex-math></alternatives></inline-formula>and can exceed the maximum background flow velocity. Experimental results verify theoretical predictions. A deformable drop with a size comparable to the channel height when placed off centre migrates towards the centreline and attains a steady state there. In general, a drop with a low viscosity ratio and high capillary number experiences faster cross-stream migration. With increasing aspect ratio, there is a competition between the effect of reduced wall interactions and lower maximum channel centreline velocity at fixed average velocity, with the former helping drops attain higher steady-state velocities at low aspect ratios, but the latter takes over at aspect ratios above approximately 1.5.</p> | National Science Foundation | 2301910 |  | 2025 |  |  |  | Journal Article | Cambridge University Press