## metadata
PAR ID | DOI | Title | Creator/Author | Corporate Author | Editor | Publication Date | Journal Name | Journal Volume | Journal Issue | Page Range or eLocation | ISSN | ISBN | Description/Abstract | Sponsoring Org. | Award IDs | Subject | Publication Year | Size | Format | Version | Resource Type | Publisher | Location | Rights | Institution
10596946 | https://doi.org/10.1063/5.0006599 | Temperature dependence of the anomalous Nernst coefficient for Ni80Fe20 determined with metallic nonlocal spin valves | Bennet, R_K (ORCID:000000026027173X); Hojem, A. (ORCID:0000000312593408); Zink, B_L (ORCID:000000017732532X) |  |  | 2020-06-19T04:00:00Z | AIP Advances | 10 | 6 |  | 2158-3226 |  | <p>The anomalous Nernst effect, which generates an out-of-plane charge voltage in response to a thermal gradient perpendicular to the magnetization of a ferromagnet, can play a significant role in many spintronic devices where large thermal gradients exist. Since they typically include features deep within the submicron regime, nonlocal spin valves can be made very sensitive to this effect by lowering the substrate thermal conductance. Here, we use nonlocal spin valves suspended on thin silicon nitride membranes to determine the temperature dependence of the anomalous Nernst coefficient of 35 nm thick permalloy (Ni80Fe20) from 78 K to 300 K. In a device with a simple ferromagnet geometry, the transverse Seebeck coefficient shows a weak temperature dependence, with values at all T near 2.5 μV/K. Assuming previously measured values of the Seebeck coefficient for permalloy, which has a near-linear dependence on T, leads to a low temperature upturn in the anomalous Nernst coefficient RN. We also show that the temperature dependence of this coefficient is different when a constricted nanowire is used as the ferromagnetic detector element.</p> | National Science Foundation | 1709646; 1610904 |  | 2020 |  |  |  | Journal Article | American Institute of Physics