## metadata
PAR ID | DOI | Title | Creator/Author | Corporate Author | Editor | Publication Date | Journal Name | Journal Volume | Journal Issue | Page Range or eLocation | ISSN | ISBN | Description/Abstract | Sponsoring Org. | Award IDs | Subject | Publication Year | Size | Format | Version | Resource Type | Publisher | Location | Rights | Institution
10597238 | https://doi.org/10.1063/9.0000845 | Characterization of carbon-coated core-shell iron nanoparticles annealed by oxygen and nitrogen | Iglesias, Franco (ORCID:0009000975567662); Gonzalez, Cristian_Reynaga (ORCID:000900086677809X); Baughman, Jonah (ORCID:0009000928491036); Wonderling, Nichole (ORCID:0000000168662607); Shallenberger, Jeffrey (ORCID:0000000325901393); Khodagulyan, Armond (ORCID:0009000124949865); Bernal, Oscar_O (ORCID:0000000330220138); Kocharian, Armen_N (ORCID:0000000349747562) |  |  | 2024-02-22T05:00:00Z | AIP Advances | 14 | 2 |  | 2158-3226 |  | <p>Nanocomposites consisting of nanoparticles of iron oxide (Fe3O4) and iron carbide (Fe3C) with a core-shell structure (Fe core, Fe3O4 and/or Fe3C shells) coated with additional graphite-like carbon layer dispersed in carbon matrix have been synthesized by solid-phase pyrolysis of iron-phthalocyanine (FePc) and iron-porphyrin (FePr) with a pyrolysis temperature of 900°C, and post-annealing conducted at temperatures ranging from 150°C to 550°C under controlled oxygen- and/or nitrogen-rich environments. A comprehensive analysis of the samples’ morphology, composition, structure, size, and magnetic characteristics was performed by utilizing scanning electron microscopy (SEM), high-resolution transmission electron microscopy (HR-STEM) with elemental mapping, X-ray diffraction analysis (XRD), and magnetic measurements by utilizing vibrating sample magnetometry (VSM). The effect of the annealing process on magnetic performance and efficient control of the hysteresis loop and specific absorption rate (SAR) are discussed.</p> | National Science Foundation | 2112554 |  | 2024 |  |  |  | Journal Article | American Institute of Physics