## metadata
PAR ID | DOI | Title | Creator/Author | Corporate Author | Editor | Publication Date | Journal Name | Journal Volume | Journal Issue | Page Range or eLocation | ISSN | ISBN | Description/Abstract | Sponsoring Org. | Award IDs | Subject | Publication Year | Size | Format | Version | Resource Type | Publisher | Location | Rights | Institution
10597863 | https://doi.org/10.23919/USNC-URSINRSM66067.2025.10907121 | Metamaterial Antenna Design to Enhance Near Field Inductive Coupling for Biomedical Implants | Kakaraparty, Karthik; Daling, Marinus H; Alonzo, Julian; Lee, Jihun; Lee, Ah-Hyoung; Durfee, David; Larson, Lawrence; Nurmikko, Arto; Leung, Vincent W |  |  | 2025-01-07T05:00:00Z |  |  |  | 231 to 232 |  | 978-1-946815-20-0 | This paper presents a concept for a double negative metamaterial (DNM)-based antenna to simultaneously enhance Wireless Power Transfer (WPT) and reduce Specific Absorption Rate (SAR) here for a network of distributed brain microimplants. The DNM copper coils are integrated in a FR-4 substrate, which has a dielectric constant of 4.3 and tangent loss (δ) of 0.025. Occupying a 2 × 2 cm2 area, the DNM structure is introduced into our target wireless brain-machine interface (BMI) system operating at 915 MHz. Preliminary HFSS simulations show it provides 2 dB WPT enhancement and a 20% SAR reduction. We believe the work has the potential to address the WPT/ SAR co-optimization challenges for biomedical implants in general. | National Science Foundation | 2322601 |  | 2025 |  |  |  | Conference Paper | IEEE | Boulder, CO, USA